## INTRODUCTION
WINDFLOAT LOAD ANALYSIS - DLC spreadsheet with relevant metocean data
| Cells in yellow should be edited |  | Cells in orange can be edited
This is the defauft OrcaFAST Format
|  | Specify a string as ''string ': special names include 'RAOs', 'FDecays' and 'FExcrns' | [7 empty] | Put a colon in the 'Example' for Wave_Dir or Wave_Tp for a vector |  |  |  |  | A colon automatically triggers a fatigue-type run | [11 empty] | Strings are applied in the local frame of reference following the platform (like Vestas would have it) | [5 empty] | 1 = outputs.mat (time series) | [6 empty] | Do I want to overwrite by reading fst file for SDE and STP?
Example |  | '61INV27001' | 'PAR' | 270 | 35 | 1 | 'B' |  | 5 | [0:30] | 11.92 | [2:4] |  | 0 | [1:6] | 8 | 10 |  | 0 | 90 | 1 | 0 | 0 | [0,0,0] | {0,0,0,0,0,0} | [0,0,0] | {0,0,0,0,0,0} | 1 | 0 | 0 | 0 | 10800 | 0 |  | 0 | 'C:\foo\bar.dat' | 0 | 0 | 100 | 100 | 0 | {1000 ;1 000 ;1000} | [35E6,35E6,35E6] | 0 | {'LT1','LT2','LT3'}
MATLAB Name |  | Runname | Inputcode | Wind_Dir | Wind_Speed, | Wind_Type, | Wind_Seed, | Wind_stdTI | Wind_Grid | Wave_Dir, | Wave_Hs, | Wave_Tp, | Wave_Spectrum | Wave_Gamma | Wave_Seed, | Swell_Hs | Swell_Tp | Swell_Spectrum | Swell_Gamma | Swell_Dir | Swell_Seed | Cur_Dir, | Cur_Spd, | GAL_X | GAL_Mag | LAL_X | LAL_Mag | MoorBreak_MLnumber | MoorBreak_Time | Ballast_Flag | Nacyaw | RunTime | Output_Flag | OutputStats_Flag | FAST_Flag | Datfile | Run_Flag | Save_Sim | CutInTime | CutOutTime | Time_Origin | ML_Length | ML_PreTension | Orientation | ML_Type
Units |  | str | str | deg | m/s | - | - | - | m | deg | m | s | - | - | - | m | s | - | - | deg | - | deg | m/s | m | N | m | N | - | s | - | deg | s | - | - | - | - |  | - | s | s | - | m | N | deg | deg
Default |  | Necessary |  | 0 | 0 | 0 | '' | 0.12 | '' | 0 | 0 | 0.1 | JONSWAP' | 2.4 | 0 | None | None | JONSWAP' | 1 | None | None | 0 | 3% Wind_Speed | [0,0,0] | {0,0,0,0,0,0} | [0,0,0] | {0,0,0,0,0,0} | 0 | 0 | 0 | 0 | 720 | 1 | 1 | 0 | None | 1 | 1 | 10% RunTime | RunTime | 0 | None | None | None | None
Notes |  | Specify a string as ''string ': special names include 'RAOs', 'FDecays' and 'FExcrns' | Leave empty for a fatigue run |  |  | 0,1,2 | [6 empty] | User Defined Spectrum' or 'ISSC' (options in OrcaFlex->WaveType) | 1 | 0 for Regular or any 12-bit integer | 0 or empty for no second wave train |  | User Defined Spectrum' or 'ISSC' |  |  | 0 for Regular or any 12-bit integer |  |  |  | Can be numerical values or strings of pre-defined Ext Force/Moments in .dat |  |  | 0=N or 1,2,3 |  | 0 or 1,2 |  |  | 0 or 1,2,3 | 0 or 1 | 0 or 1 (default can be set in *ipt.m) | absolute path (default can be set in *ipt.m) | 0,1, or 2 | 0, 1 | only used for yawfix and stats.m |  | Simulation Time Origin of Wave Train | Mooring line length (could be scalar, vector or matrix= nML x nSec) | Run LineSetupWizard to move the anchor points to achieve the correct Top Tension
Global Parameters |  | MATLAB Variable | MATLAB Value | Units | Notes
| Run Folder Name - used to determine where the simulations should go | RunFolder | 'Runs' | str
| Run Prefix - used to make the individual run folder name | RunPrefix | 'Run' | str
| OrcaFlex Version - desired OrcaFlex Version (can be left blank) | OrcaFlexVer | 'v9.7' | str | Must run OrcaFlex as administrator for this functionality to work
| Keep the .wnd file in each of your run folders | iKeepWnd | 0 | - | logical (default is to save space on run computers)
Platform Characteristics
| Platform Orientation with respect to actual North | Orientation | 0 | deg
| Platform Name | PlatformName | 'WFM' | str
| Default OrcaFlex file to be used (also defines main folder before Input_OrcaFlex) | Datfile | S:\SUP\CyrilFake100MW\Input_MATLAB\Iteration0.dat' | str
Ballast Moment Calculations
| Platform stiffness | K3 | 3.2E+6 | N/m
|  | K4 | 6.59E+08 | [N.m/rad]
|  | K5 | 7.45E+08 | [N.m/rad]
| Total Stiffness (mooring and platform) | K | [96000;101000;3.2E+6;6.59E+08;7.45E+08;1.20E+08] | [N/m,N/m,N/m,N.m/rad, N.m/rad,N.m/rad]
Turbine Characteristics
| Turbine Name | TurbineName | 'GEAlstom_6MW' | str
|  | TurbineClass | 1 | - | Sets the reference windspeed for ETM turbulence model. Unused if IECtype is something other than ETM. (Default = 1, which corresponds to refernce wind speed of 50 m/s)
Environmental Characteristics
Wave | Wave Spectrum User Specified Data | Wave_Spectrum_File | 'S:\SUP\CyrilFake100MW\Input_MATLAB\foo.mat' |  | If a User Defined spectrum is called, this file must contain only 1 variable (a matrix) with specifications of User wave spectrum as given in OrcaFlex
| Wave Gamma for strength analysis | Wave_Gamma | 2.4 | -
Wind
Wind_shear
| Type of turbulence | Wind_IECtype | ' | str | ‘NTM’, ‘EWM’ or ‘ETM’ (Default is 'NTM')
| IEC extreme turbulent class (NTM wind and deterministic events) | Wind_TIchar | ' | str | For 'NTM' the values [‘A’,’B’,’C’] correspond to turbulence intensity values of [0.16, 0.14, 0.12], (Default is 'C')
| TurbSim executable name | TurbSim_Name | 'TurbSim.exe' | str | Placed in Wind\TurbSim\
| TurbSim template file name | Wind_INPname | turbwindfoo.inp' | str | Located in the mainfolder\Wind\TurbSim\ directory
Free-Decay/Force Excursion Curves
| Desired excursions on Free-Decay, Iteration 1 | X_des1 | 10,10,2,0.035,0.035,0.349,1 | [m,m,m,rad,rad,rad,-]
| Desired excursions on Free-Decay, Iteration 2 | X_des2 | NaN,NaN,5,0.1745,0.175,NaN,1 | [m,m,m,rad,rad,rad,-]
| Desired excursions on Free-Decay, Total | X_des | [10,10,2,0.035,0.035,0.349,1;NaN,NaN,5,0.1745,0.175,NaN,1] | [m,m,m,rad,rad,rad]
| Force excursion curves | F_des | [1,1,1,1,1,1] | - | Also F_des can be set to values >1 and will be used as a multiplier on the this vector: [MaxThrust, MaxThrust, Force to get to X_des(2,3), Moment to get to X_des(2,4), Moment to get to X_des(2,5), MaxThrust*Ptfm.Col.Lh];
|  | t_LAL | [400, 500] | sec | Beginning and end of ramp time at which the LAL reaches its value

## Wind Conditions
All the data presented herein is at the hub height
1. Normal Operating Conditions
|  |  | Turbulence Intensity at hub height per wind direction and wind speed | [13 empty] | STD of Turbulence Intensity at hub height
Wind speeds in operation
Rated | 12 | m/s | TI [%] | Wind Direction (°) | [12 empty] | Std of TI [%] | Wind Direction (°)
Rated +2 | 14 | m/s | WS at HH [m/s] | 0 | 30 | 60 | 90 | 120 | 150 | 180 | 210 | 240 | 270 | 300 | 330 |  | WS at HH [m/s] | 0 | 30 | 60 | 90 | 120 | 150 | 180 | 210 | 240 | 270 | 300 | 330
Rated -2 | 10 | m/s | 4 | 33.5% | 33.39% | 33.7% | 34.18% | 34.15% | 34.27% | 34.09% | 33.75% | 33.37% | 33.31% | 33.25% | 33.33% |  | 4 | 6.72% | 6.71% | 6.76% | 6.86% | 6.88% | 6.92% | 6.82% | 6.83% | 6.7% | 6.64% | 6.74% | 6.71%
|  |  | 5 | 25.02% | 24.79% | 25% | 25.17% | 25.03% | 25.24% | 25.16% | 24.69% | 24.57% | 24.64% | 24.67% | 25.01% |  | 5 | 4.53% | 4.52% | 4.56% | 4.6% | 4.62% | 4.64% | 4.58% | 4.58% | 4.52% | 4.49% | 4.52% | 4.52%
|  |  | 6 | 20.18% | 20.04% | 20.12% | 20.12% | 20.05% | 20.25% | 20.3% | 20.1% | 20.06% | 20.08% | 19.99% | 20.04% |  | 6 | 2.33% | 2.32% | 2.37% | 2.34% | 2.36% | 2.36% | 2.35% | 2.33% | 2.33% | 2.33% | 2.31% | 2.33%
|  |  | 7 | 17.17% | 17.07% | 17.15% | 17.21% | 17.17% | 17.27% | 17.22% | 17.03% | 16.98% | 17.01% | 17% | 17.15% |  | 7 | 1.77% | 1.76% | 1.78% | 1.77% | 1.78% | 1.78% | 1.78% | 1.77% | 1.76% | 1.77% | 1.75% | 1.77%
|  |  | 8 | 14.64% | 14.48% | 14.49% | 14.41% | 14.41% | 14.54% | 14.51% | 14.4% | 14.39% | 14.44% | 14.33% | 14.64% |  | 8 | 1.2% | 1.21% | 1.2% | 1.21% | 1.2% | 1.2% | 1.21% | 1.2% | 1.19% | 1.2% | 1.19% | 1.21%
|  |  | 9 | 12.96% | 12.92% | 12.94% | 12.96% | 12.96% | 13.01% | 12.97% | 12.9% | 12.89% | 12.89% | 12.88% | 12.94% |  | 9 | 0.96% | 0.96% | 0.96% | 0.96% | 0.96% | 0.96% | 0.96% | 0.96% | 0.95% | 0.96% | 0.95% | 0.96%
|  |  | 10 | 11.25% | 11.21% | 11.25% | 11.2% | 11.18% | 11.25% | 11.27% | 11.24% | 11.23% | 11.21% | 11.2% | 11.3% |  | 10 | 0.72% | 0.72% | 0.72% | 0.72% | 0.72% | 0.72% | 0.71% | 0.72% | 0.72% | 0.72% | 0.72% | 0.71%
Summary Table interpolated every 2m/s |  |  | 11 | 10.35% | 10.34% | 10.34% | 10.33% | 10.35% | 10.37% | 10.35% | 10.34% | 10.34% | 10.33% | 10.31% | 10.33% |  | 11 | 0.61% | 0.6% | 0.6% | 0.6% | 0.6% | 0.6% | 0.6% | 0.6% | 0.6% | 0.6% | 0.6% | 0.6%
Wind Speed | TI | Wind Shear in normal conditions | 12 | 9.18% | 9.18% | 9.19% | 9.2% | 9.18% | 9.22% | 9.19% | 9.17% | 9.17% | 9.16% | 9.19% | 9.21% |  | 12 | 0.49% | 0.48% | 0.48% | 0.48% | 0.48% | 0.47% | 0.49% | 0.48% | 0.48% | 0.48% | 0.48% | 0.48%
6 | 26.93% | 0.071 | 13 | 8.59% | 8.59% | 8.57% | 8.55% | 8.59% | 8.59% | 8.57% | 8.6% | 8.6% | 8.6% | 8.57% | 8.57% |  | 13 | 0.42% | 0.41% | 0.41% | 0.41% | 0.41% | 0.4% | 0.41% | 0.41% | 0.41% | 0.41% | 0.41% | 0.41%
8 | 16.01% | 0.071 | 14 | 7.75% | 7.77% | 7.8% | 7.77% | 7.77% | 7.79% | 7.76% | 7.74% | 7.75% | 7.75% | 7.77% | 7.77% |  | 14 | 0.35% | 0.34% | 0.34% | 0.34% | 0.34% | 0.33% | 0.33% | 0.34% | 0.35% | 0.34% | 0.34% | 0.33%
10 | 12.15% | 0.071 | 15 | 7.32% | 7.33% | 7.3% | 7.27% | 7.31% | 7.31% | 7.3% | 7.34% | 7.35% | 7.34% | 7.32% | 7.3% |  | 15 | 0.3% | 0.3% | 0.3% | 0.3% | 0.3% | 0.29% | 0.29% | 0.3% | 0.3% | 0.3% | 0.3% | 0.29%
12 | 9.802% | 0.071 | 16 | 6.77% | 6.73% | 6.76% | 6.73% | 6.75% | 6.76% | 6.7% | 6.7% | 6.71% | 6.72% | 6.73% | 6.71% |  | 16 | 0.24% | 0.25% | 0.25% | 0.25% | 0.25% | 0.26% | 0.25% | 0.26% | 0.26% | 0.25% | 0.25% | 0.24%
14 | 8.2% | 0.071 | 17 | 6.36% | 6.38% | 6.35% | 6.31% | 6.36% | 6.35% | 6.34% | 6.39% | 6.41% | 6.4% | 6.37% | 6.34% |  | 17 | 0.22% | 0.23% | 0.23% | 0.22% | 0.23% | 0.22% | 0.22% | 0.23% | 0.23% | 0.23% | 0.23% | 0.22%
16 | 7.052% | 0.071 | 18 | 5.93% | 5.95% | 5.96% | 5.95% | 5.94% | 5.95% | 5.9% | 5.91% | 5.91% | 5.92% | 5.93% | 5.94% |  | 18 | 0.2% | 0.2% | 0.2% | 0.19% | 0.2% | 0.19% | 0.19% | 0.2% | 0.2% | 0.2% | 0.2% | 0.21%
18 | 6.186% | 0.071 | 19 | 5.62% | 5.64% | 5.61% | 5.57% | 5.61% | 5.6% | 5.59% | 5.65% | 5.67% | 5.66% | 5.63% | 5.6% |  | 19 | 0.17% | 0.18% | 0.17% | 0.17% | 0.18% | 0.17% | 0.17% | 0.18% | 0.18% | 0.18% | 0.18% | 0.19%
20 | 5.508% | 0.071 | 20 | 5.33% | 5.32% | 5.31% | 5.29% | 5.29% | 5.36% | 5.28% | 5.28% | 5.3% | 5.3% | 5.3% | 5.3% |  | 20 | 0.14% | 0.16% | 0.15% | 0.16% | 0.16% | 0.16% | 0.16% | 0.16% | 0.16% | 0.16% | 0.16% | 0.17%
22 | 4.967% | 0.071 | 21 | 5.02% | 5.05% | 5.01% | 4.97% | 5.02% | 5% | 4.99% | 5.06% | 5.08% | 5.07% | 5.04% | 5.01% |  | 21 | 0.15% | 0.14% | 0.15% | 0.14% | 0.14% | 0.14% | 0.14% | 0.15% | 0.14% | 0.14% | 0.14% | 0.15%
24 | 4.605% | 0.071 | 22 | 4.76% | 4.84% | 4.82% | 4.8% | 4.8% | 4.8% | 4.81% | 4.79% | 4.8% | 4.79% | 4.8% | 4.78% |  | 22 | 0.15% | 0.12% | 0.14% | 0.13% | 0.13% | 0.13% | 0.13% | 0.13% | 0.13% | 0.13% | 0.13% | 0.12%
26 | 4.175% | 0.071 | 23 | 4.54% | 4.56% | 4.53% | 4.49% | 4.53% | 4.51% | 4.51% | 4.58% | 4.6% | 4.58% | 4.56% | 4.52% |  | 23 | 0.13% | 0.12% | 0.14% | 0.12% | 0.11% | 0.14% | 0.11% | 0.12% | 0.12% | 0.12% | 0.12% | 0.11%
|  |  | 24 | 4.31% | 4.38% | 4.32% | 4.33% | 4.4% | 4.34% | 4.42% | 4.37% | 4.37% | 4.37% | 4.36% | 4.44% |  | 24 | 0.11% | 0.12% | 0.14% | 0.12% | 0.09% | 0.15% | 0.09% | 0.11% | 0.11% | 0.11% | 0.11% | 0.09%
|  |  | 25 | 4.13% | 4.16% | 4.12% | 4.08% | 4.13% | 4.11% | 4.1% | 4.18% | 4.2% | 4.18% | 4.16% | 4.12% |  | 25 | 0.06% | 0.07% | 0.1% | 0.1% | 0.08% | 0.09% | 0.07% | 0.1% | 0.1% | 0.1% | 0.1% | 0.04%
|  |  | 26 | 4.14% | 3.98% | 4.08% | 3.95% | 4.09% | 4.05% | 4.04% | 4.02% | 4.02% | 4.03% | 4.04% | 3.94% |  | 26 | 0.01% | 0.03% | 0.05% | 0.07% | 0.07% | 0.03% | 0.06% | 0.09% | 0.09% | 0.08% | 0.09% | 0%
|  |  | 27 | 3.79% | 3.82% | 3.78% | 3.74% | 3.79% | 3.77% | 3.76% | 3.84% | 3.86% | 3.84% | 3.82% | 3.78% |  | 27 | 0% | 0.01% | 0.03% | 0.04% | 0.03% | 0.02% | 0.03% | 0.08% | 0.09% | 0.08% | 0.08% | 0%
|  |  | 28 | 0% | 3.82% | 0% | 0% | 0% | 0% | 0% | 3.75% | 3.73% | 3.73% | 3.72% | 0% |  | 28 | 0% | 0% | 0% | 0% | 0% | 0% | 0% | 0.07% | 0.08% | 0.08% | 0.08% | 0%
2. Extreme Wind Conditions |  |  | 29 | 0% | 3.53% | 0% | 0% | 0% | 0% | 0% | 3.55% | 3.57% | 3.55% | 3.53% | 0% |  | 29 | 0% | 0% | 0% | 0% | 0% | 0% | 0% | 0.07% | 0.07% | 0.08% | 0.07% | 0%
|  |  | 30 | 0% | 0% | 0% | 0% | 0% | 0% | 0% | 3.47% | 3.48% | 3.46% | 3.48% | 0% |  | 30 | 0% | 0% | 0% | 0% | 0% | 0% | 0% | 0.07% | 0.06% | 0.07% | 0.06% | 0%
Extreme Wind speeds | 10-minute average | 1-hour average | 31 | 0% | 0% | 0% | 0% | 0% | 0% | 0% | 3.29% | 3.31% | 3.3% | 3.28% | 0% |  | 31 | 0% | 0% | 0% | 0% | 0% | 0% | 0% | 0.07% | 0.06% | 0.08% | 0.03% | 0%
1 year return period | 29.71 | 28.2245 | 32 | 0% | 0% | 0% | 0% | 0% | 0% | 0% | 3.24% | 3.28% | 3.22% | 0% | 0% |  | 32 | 0% | 0% | 0% | 0% | 0% | 0% | 0% | 0.08% | 0.06% | 0.08% | 0% | 0%
50 year return period | 34.9 | 33.155 | 33 | 0% | 0% | 0% | 0% | 0% | 0% | 0% | 3.07% | 3.09% | 3.08% | 0% | 0% |  | 33 | 0% | 0% | 0% | 0% | 0% | 0% | 0% | 0.06% | 0.03% | 0.06% | 0% | 0%
IEC extreme turbulent class (NTM wind and deterministic events) | B | this is now defined in the Introduction sheet | 34 | 0% | 0% | 0% | 0% | 0% | 0% | 0% | 3.08% | 3.11% | 3.06% | 0% | 0% |  | 34 | 0% | 0% | 0% | 0% | 0% | 0% | 0% | 0.03% | 0% | 0.04% | 0% | 0%
EWM turbulence intensity - 1year | 11% | 11.67% | 35 | 0% | 0% | 0% | 0% | 0% | 0% | 0% | 2.88% | 2.9% | 2.89% | 0% | 0% |  | 35 | 0% | 0% | 0% | 0% | 0% | 0% | 0% | 0.03% | 0% | 0.04% | 0% | 0%
EWM turbulence intensity - 50year | 11% | 11.57%
EWM wind shear | 11%
|  | Is this used? | Calculations
This is just for information only:
|  |  | Characteristic TI [%] | Wind Direction (°)
|  |  | WS at HH [m/s] | 0 | 30 | 60 | 90 | 120 | 150 | 180 | 210 | 240 | 270 | 300 | 330 | OMNIDIRECTIONAL
|  |  | 4 | 42.1% | 41.98% | 42.35% | 42.96% | 42.96% | 43.13% | 42.82% | 42.49% | 41.95% | 41.81% | 41.88% | 41.92% | 42.36%
|  | From IEC 61400-1/A1 FDIS - 2010 | 5 | 30.82% | 30.58% | 30.84% | 31.06% | 30.94% | 31.18% | 31.02% | 30.55% | 30.36% | 30.39% | 30.46% | 30.8% | 30.75%
|  |  | 6 | 23.16% | 23.01% | 23.15% | 23.12% | 23.07% | 23.27% | 23.31% | 23.08% | 23.04% | 23.06% | 22.95% | 23.02% | 23.1%
|  |  | 7 | 19.44% | 19.32% | 19.43% | 19.48% | 19.45% | 19.55% | 19.5% | 19.3% | 19.23% | 19.28% | 19.24% | 19.42% | 19.38%
|  | Antoine- I would suggest we get rid of this and refer to the user's manual | 8 | 16.18% | 16.03% | 16.03% | 15.96% | 15.95% | 16.08% | 16.06% | 15.94% | 15.91% | 15.98% | 15.85% | 16.19% | 16.01%
|  |  | 9 | 14.19% | 14.15% | 14.17% | 14.19% | 14.19% | 14.24% | 14.2% | 14.13% | 14.11% | 14.12% | 14.1% | 14.17% | 14.16%
NTM characteristics |  |  | 10 | 12.17% | 12.13% | 12.17% | 12.12% | 12.1% | 12.17% | 12.18% | 12.16% | 12.15% | 12.13% | 12.12% | 12.21% | 12.15%
Iref | 0.14 | this is based on the table on the left | 11 | 11.13% | 11.11% | 11.11% | 11.1% | 11.12% | 11.14% | 11.12% | 11.11% | 11.11% | 11.1% | 11.08% | 11.1% | 11.11%
b | 5.6 | m/s | 12 | 9.807% | 9.794% | 9.804% | 9.814% | 9.794% | 9.822% | 9.817% | 9.784% | 9.784% | 9.774% | 9.804% | 9.824% | 9.802%
|  |  | 13 | 9.128% | 9.115% | 9.095% | 9.075% | 9.115% | 9.102% | 9.095% | 9.125% | 9.125% | 9.125% | 9.095% | 9.095% | 9.107%
ETM characteristics |  |  | 14 | 8.198% | 8.205% | 8.235% | 8.205% | 8.205% | 8.212% | 8.182% | 8.175% | 8.198% | 8.185% | 8.205% | 8.192% | 8.2%
c | 2 | m/s | 15 | 7.704% | 7.714% | 7.684% | 7.654% | 7.694% | 7.681% | 7.671% | 7.724% | 7.734% | 7.724% | 7.704% | 7.671% | 7.697%
Average wind speed | 8.21 | m/s | 16 | 7.077% | 7.05% | 7.08% | 7.05% | 7.07% | 7.093% | 7.02% | 7.033% | 7.043% | 7.04% | 7.05% | 7.017% | 7.052%
|  |  | 17 | 6.642% | 6.674% | 6.644% | 6.592% | 6.654% | 6.632% | 6.622% | 6.684% | 6.704% | 6.694% | 6.664% | 6.622% | 6.652%
|  |  | 18 | 6.186% | 6.206% | 6.216% | 6.193% | 6.196% | 6.193% | 6.143% | 6.166% | 6.166% | 6.176% | 6.186% | 6.209% | 6.186%
|  |  | 19 | 5.838% | 5.87% | 5.828% | 5.788% | 5.84% | 5.818% | 5.808% | 5.88% | 5.9% | 5.89% | 5.86% | 5.843% | 5.847%
| NTM | ETM | 20 | 5.509% | 5.525% | 5.502% | 5.495% | 5.495% | 5.565% | 5.485% | 5.485% | 5.505% | 5.505% | 5.505% | 5.518% | 5.508%
Wind Speed (m/s) | TI (%) | TI (%) | 21 | 5.212% | 5.229% | 5.202% | 5.149% | 5.199% | 5.179% | 5.169% | 5.252% | 5.259% | 5.249% | 5.219% | 5.202% | 5.21%
4 | 30.1% | 62.84% | 22 | 4.952% | 4.994% | 4.999% | 4.966% | 4.966% | 4.966% | 4.976% | 4.956% | 4.966% | 4.956% | 4.966% | 4.934% | 4.967%
5 | 26.18% | 51.7% | 23 | 4.706% | 4.714% | 4.709% | 4.644% | 4.671% | 4.689% | 4.651% | 4.734% | 4.754% | 4.734% | 4.714% | 4.661% | 4.698%
6 | 23.57% | 44.28% | 24 | 4.451% | 4.534% | 4.499% | 4.484% | 4.515% | 4.532% | 4.535% | 4.511% | 4.511% | 4.511% | 4.501% | 4.555% | 4.511%
7 | 21.7% | 38.98% | 25 | 4.207% | 4.25% | 4.248% | 4.208% | 4.232% | 4.225% | 4.19% | 4.308% | 4.328% | 4.308% | 4.288% | 4.171% | 4.247%
8 | 20.3% | 35% | 26 | 4.153% | 4.018% | 4.144% | 4.04% | 4.18% | 4.088% | 4.117% | 4.135% | 4.135% | 4.132% | 4.155% | 3.94% | 4.103%
9 | 19.21% | 31.91% | 27 | 3.79% | 3.833% | 3.818% | 3.791% | 3.828% | 3.796% | 3.798% | 3.942% | 3.975% | 3.942% | 3.922% | 3.78% | 3.851%
10 | 18.34% | 29.43% | 28 | 0% | 3.82% | 0% | 0% | 0% | 0% | 0% | 3.84% | 3.832% | 3.832% | 3.822% | 0% | 1.596%
11 | 17.63% | 27.41% | 29 | 0% | 3.53% | 0% | 0% | 0% | 0% | 0% | 3.64% | 3.66% | 3.652% | 3.62% | 0% | 1.508%
12 | 17.03% | 25.72% | 30 | 0% | 0% | 0% | 0% | 0% | 0% | 0% | 3.56% | 3.557% | 3.55% | 3.557% | 0% | 1.185%
13 | 16.53% | 24.29% | 31 | 0% | 0% | 0% | 0% | 0% | 0% | 0% | 3.38% | 3.387% | 3.402% | 3.318% | 0% | 1.124%
14 | 16.1% | 23.07% | 32 | 0% | 0% | 0% | 0% | 0% | 0% | 0% | 3.342% | 3.357% | 3.322% | 0% | 0% | 0.8351%
15 | 15.73% | 22.01% | 33 | 0% | 0% | 0% | 0% | 0% | 0% | 0% | 3.147% | 3.128% | 3.157% | 0% | 0% | 0.786%
16 | 15.4% | 21.08% | 34 | 0% | 0% | 0% | 0% | 0% | 0% | 0% | 3.118% | 3.11% | 3.111% | 0% | 0% | 0.7783%
17 | 15.11% | 20.26% | 35 | 0% | 0% | 0% | 0% | 0% | 0% | 0% | 2.918% | 2.9% | 2.941% | 0% | 0% | 0.73%
18 | 14.86% | 19.53%
19 | 14.63% | 18.88%
20 | 14.42% | 18.3%
21 | 14.23% | 17.77%
22 | 14.06% | 17.28%
23 | 13.91% | 16.84%
24 | 13.77% | 16.44%
25 | 13.64% | 16.07%

## Wave and Current Conditions
1. Normal Sea-states (NSS)
| Table of Significant Wave Height Hs per wind speed and direction | [12 empty] | Table of Wave Period (Tp) per wind speed and direction
| Hs [m] | Wind Direction (°) | [11 empty] | Tp[s] | Wind Direction (°)
| WS at HH [m/s] | 0 | 30 | 60 | 90 | 120 | 150 | 180 | 210 | 240 | 270 | 300 | Mean/OMNIDIRECTIONAL | WS at HH [m/s] | 0 | 30 | 60 | 90 | 120 | 150 | 180 | 210 | 240 | 270 | 300 | 330 | Mean/OMNIDIRECTIONAL
| 4 | 1.2 | 1.3 |  | 0.4 |  |  | 0.6 | 1.6 | 1.9 | 2.2 | 2 | 1.4 | 4 | 6.1 | 3.5 |  | 5.8 |  |  | 5.2 | 6.9 | 8.6 | 10.6 | 10.4 | 9.2 | 7.3667
| 6 | 1.2 | 0.9 | 0.3 | 0.9 |  | 0.6 | 0.7 | 1.7 | 2 | 2.1 | 2 | 1.24 | 6 | 5.7 | 4.5 | 4.5 | 4 |  | 4.4 | 4.9 | 7.1 | 8.7 | 10.4 | 10.3 | 9 | 6.6818
| 8 | 1.1 | 0.8 | 0.5 | 0.3 | 0.3 | 0.7 | 0.7 | 1.8 | 2.1 | 2.1 | 2 | 1.1273 | 8 | 5.9 | 7 | 5.5 | 6.6 | 9.5 | 6.4 | 5.5 | 7.3 | 8.8 | 10.4 | 10.4 | 9.1 | 7.7
| 10 | 1.1 | 1.2 | 0.7 |  | 0.9 | 0.7 | 0.7 | 1.8 | 2.2 | 2.3 | 2.2 | 1.38 | 10 | 6.1 | 4.3 | 6.2 |  | 6.2 | 6.2 | 5.4 | 7.6 | 9 | 10.4 | 10.5 | 9.1 | 7.3636
Select right wind speed here: | 12 | 1.1 | 1 | 1.2 | 1.2 | 0.8 | 0.7 | 0.8 | 1.9 | 2.5 | 2.5 | 2.5 | 1.4727 | 12 | 6.2 | 3.8 | 8.3 | 6 | 9 | 5.2 | 5.5 | 7.6 | 9.2 | 10.6 | 10.8 | 9.5 | 7.6417
| 14 | 1.2 | 1.1 | 1.3 | 1 | 0.9 | 0.8 | 0.9 | 2.1 | 2.7 | 3 | 2.9 | 1.6273 | 14 | 6.6 | 4.4 | 5.4 | 3.5 | 3.5 | 5.8 | 6.3 | 8.3 | 9.4 | 10.9 | 11.1 | 9.8 | 7.0833
| 16 | 1.3 | 0.9 | 1 | 1 | 0.8 | 0.9 | 1 | 2.3 | 2.9 | 3.6 | 3.4 | 1.7364 | 16 | 7.3 | 5.8 | 10.4 | 3.4 | 3.5 | 5.2 | 5.9 | 8.6 | 9.9 | 11.4 | 11.4 | 10.2 | 7.75
| 18 | 1.3 | 0.8 |  | 0.9 | 0.8 | 0.9 | 1.2 | 2.6 | 3.1 | 4.3 | 4 | 1.99 | 18 | 7.1 | 6.3 |  | 6.9 | 3.5 | 3.5 | 6.7 | 8.5 | 9.9 | 11.7 | 11.7 | 10.6 | 7.8545
| 20 | 1.3 | 0.2 |  |  | 0.7 | 0.7 | 1.1 | 2.8 | 3.7 | 4.6 | 4.6 | 2.1889 | 20 | 6.9 | 7.4 |  |  | 3.2 | 3.6 | 5.9 | 8.5 | 10.4 | 11.9 | 12.1 | 10.9 | 8.08
| 22 | 1.6 | 0.9 | 0.5 | 0.5 | 0.5 | 0.6 | 1.1 | 3 | 3.9 | 5.1 | 5.2 | 2.0818 | 22 | 9.4 | 8.9 | 10.4 | 10.4 | 10.5 | 10.6 | 5.8 | 9.3 | 10.5 | 12.2 | 12.4 | 11.4 | 10.15
| 24 | 1.6 | [5 empty] | 0.9 | 2.8 | 3.8 | 5.3 | 5.4 | 3.3 | 24 | 10.3 | [5 empty] | 6.2 | 9.3 | 10.3 | 12.3 | 12.5 | 11.6 | 10.3571
| 26 | 1.2 | [5 empty] | 0.8 | 3.4 | 3.9 | 5.3 | 5.8 | 3.4 | 26 | 10.3 | [5 empty] | 5.3 | 9 | 9.9 | 12.2 | 12.7 | 11.2 | 10.0857
| 28 | [7 empty] | 4.3 | 3.8 | 5.9 | 6.3 | 5.075 | 28 | [7 empty] | 9.9 | 10.1 | 12.4 | 13 | 13.5 | 11.78
| 30 | [8 empty] | 4.4 | 6.3 | 6.6 | 5.7667 | 30 | [8 empty] | 11.2 | 12.8 | 13.4 |  | 12.4667
| 32 | [8 empty] | 4.9 | 6 | 7.1 | 6 | 32 | [8 empty] | 10.7 | 13.6 | 13.6 |  | 12.6333
| 34 | [9 empty] | 5.9 | 9.7 | 7.8 | 34 | [9 empty] | 13.6 | 15.4 |  | 14.5
2. Extreme Sea-states (ESS)
This is the 1yr or 50yr sea-state computed independently from the wind
|  | 1-year storm |  |  |  | 50-year storm
| Wave Direction (º) | Hs [m] | Tp[s] |  | Wave Direction (º) | Hs [m] | Tp[s]
| Omnidirectional | 7.61 | 13.6 |  | Omnidirectional | 11.92 | 15.3
| 0 | 2.25 | 9.77 |  | 0 | 5.37 | 11.9
| 30 | 2.25 | 9.77 |  | 30 | 5.37 | 11.9
| 60 | 2.25 | 9.77 |  | 60 | 5.37 | 11.9
| 90 | 2.25 | 9.77 |  | 90 | 5.37 | 11.9
| 120 | 2.25 | 9.77 |  | 120 | 5.37 | 11.9
| 150 | 2.25 | 9.77 |  | 150 | 5.37 | 11.9
| 180 | 3.16 | 9.77 |  | 180 | 5.69 | 11.9
| 210 | 4.7 | 9.79 |  | 210 | 7.38 | 10.77
| 240 | 6.83 | 11.52 |  | 240 | 10.45 | 12.66
| 270 | 7.43 | 13.27 |  | 270 | 11.92 | 15.08
| 300 | 7.61 | 13.61 |  | 300 | 11.48 | 14.86
| 330 | 5.79 | 13.4 |  | 330 | 8.71 | 15.07
| 3. Severe Sea-states (SSS) | if applicable… MOS could apply instead based on a 1-year storm
SSS corresponds to the 50-year sea-state associated to a given wind speed
| Wind Speed at HH [m/s] | Hs [m] | Tp [s]
| 0-3 m/s | 6.69 | 18.46
| 4 | 7.33 | 17.61
| 6 | 8.11 | 18.67
| 8 | 8.62 | 19.16
| 10 | 9.19 | 18.59
| 12 | 10.2 | 18.78
| 14 | 10.86 | 18.86
| 16 | 10.93 | 19.24
| 18 | 11.06 | 18.8
| 20 | 11.23 | 18.84
| 22 | 10.76 | 18.11
| 24 | 11.92 | 18.29
4. Extreme Sea-states (ESS) selected by Peak Period (Tp) - Prying and Squeezing input data
This data depends on the platform dimensions. The 8 peak period values depend on the important directions structurally speaking
| Family | Wave Direction (deg) - In OrcaFAST wind convention | Hs [m] | Tp [s]
| 1 | 30 | 5.28 | 11.62
| 1 | 90 | 8.62 | 11.62
| 1 | 150 | 7.71 | 11.62
| 2 | 180 | 5.36 | 10.82
| 2 | 0 | 2.71 | 10.82
| 2 | 60 | 7.21 | 10.82
| 2 | 120 | 8.33 | 10.82
| 3 | 30 | 3.93 | 8.22
| 3 | 90 | 5.59 | 8.22
| 3 | 150 | 4.9 | 8.22
| 4 | 180 | 3.64 | 7.65
| 4 | 0 | 2.34 | 7.65
| 4 | 60 | 4.24 | 7.65
| 4 | 120 | 4.67 | 7.65
| 5 | 30 | 3.38 | 6.71
| 5 | 90 | 4.18 | 6.71
| 5 | 150 | 3.65 | 6.71
| Hs too small typically (no point to run) | 180 | 2.87 | 6.25
| ditto | 0 | 2.17 | 6.25
| ditto | 60 | 2.94 | 6.25
| ditto | 120 | 3.3 | 6.25
| ditto | 30 | 2.98 | 5.81
| ditto | 90 | 3.18 | 5.81
| ditto | 150 | 3.01 | 5.81
5. Currents
| Return Period | Current Speed (m/s)
| Normal current (50% percentile) | 0.12
| 1 year return period (90% percentile) | 0.26
| 50 year return period (99% percentile) | 0.46

## ModelValidation
OrcaFlex/ORCAFAST Model Validation Runs
MATLAB Name | Runname | Inputcode | Wind_Dir | Wind_Speed, | Wind_Type, | Wind_Seed, | Wind_Grid | Wave_Dir, | Wave_Hs, | Wave_Tp, | Wave_Gamma | Wave_Seed, | Swell_Hs | Swell_Tp | Swell_Gamma | Swell_Dir | Swell_Seed | Cur_Dir, | Cur_Spd, | GAL_X | GAL_Mag | LAL_X | LAL_Mag | MoorBreak_MLnumber | MoorBreak_Time | Ballast_Flag | Nacyaw | RunTime | Output_Flag | OutputStats_Flag | FAST_Flag | Datfile | Run_Flag | Save_Sim | CutInTime | CutOutTime | Time_Origin
Units | str | str | deg | m/s | - | - | m | deg | m | s | - | - | m | s | - | deg | - | deg | m/s | m | N | m | N | - | s | - | deg | s | - | - | - | - | 0 | - | s | s | -
Example | Specify a string as ''string ': special names include 'RAOs', 'FDecays' and 'FExcrns' | Leave empty for a fatigue run | [0:90:180] | 0 | 0,1,2 | 0 | 0 | [0:90:180] | 0 | [0:90:180] | 1 | 0 for Regular or any 12-bit integer | 0 or empty for no second wave train | 0 | 0 | 0 | 0 for Regular or any 12-bit integer | 0 | 0 | 0 | Can be numerical values or strings of pre-defined Ext Force/Moments in .dat | 0 | 0 | 0=N or 1,2,3 | 0 | 0 or 1,2 | 0 | 0 | 0 or 1,2,3 | 0 or 1 | 0 or 1 (default can be set in *ipt.m) | absolute path (default can be set in *ipt.m) | 0,1, or 2 | 0, 1 | only used for yawfix and stats.m | 0 | Simulation Time Origin of Wave Train
blank row/blank column
| 'OrcaStatics' | 'PAR' | [25 empty] | 100
| 'FASTStatics' | 'PAR' | [25 empty] | 100 |  |  | 1
| 'RAOs' | [6 empty] | [0:30:180] | 2 | [2:20,25:5:40] | [23 empty] | 0 |  |  | 0
| 'FASTRAOs' | [6 empty] | [0:30:180] | 2 | [2:20,25:5:40] | [20 empty] | 1
'FDecays'
'FExcrns'
| 'ShtdwnsFlex' | SDE' | [0:90:270] | 11 |  |  |  |  | 0 | [9 empty] | 0 | [8 empty] | 1000 | [5 empty] | 1 | 400 |  | 0
'FDecay7_1'
'FDecay7_2'

## 1.6
ORCAFAST inputs
read directly from left table
Load Case Definition | [5 empty] | Wind | [6 empty] | Wave | [5 empty] | Current |  | Time series parameter |  |  |  | MATLAB Name | Runname | Inputcode | Wind_Dir | Wind_Speed, | Wind_Type, | Wind_Seed, | Wind_stdTI | Wind_IECType | Wind_Shear | Wind_Grid | Wave_Dir, | Wave_Hs, | Wave_Tp, | Wave_Gamma | Wave_Seed, | Swell_Hs | Swell_Tp | Swell_Gamma | Swell_Dir | Swell_Seed | Cur_Dir, | Cur_Spd, | GAL_X | GAL_Mag | LAL_X | LAL_Mag | MoorBreak_MLnumber | MoorBreak_Time | Ballast_Flag | Nacyaw | RunTime | Output_Flag | OutputStats_Flag | FAST_Flag | Datfile | Run_Flag | Save_Sim | CutInTime | CutOutTime | Time_Origin | ML_Length | ML_PreTension | Orientation | ML_Type
LC identification | ABS Load case definition | Load case description | Analysis type | LC family | Load factor | Wind model | Wind Speed | Turbulence intensity | Wind shear | Wind seed | Wind dir. | nacelle yaw (Yaw misalignment rel to wind) | Wave model | Significant wave height Hs | Peak Period Tp | Wave seed | Wave dir. | Current Model | Current Direction | Current speed | Length of initialisation | Length of time series (after initialisation) | Time step size in time series |  | Units | str | str | deg | m/s | - | - | str | str | - | m | deg | m | s | - | - | m | s | - | deg | - | deg | m/s | m | N | m | N | - | s | - | deg | s | - | - | - | - | 0 | - | s | s | -
[-] | [-] | [-] | [-] | [-] | [-] | [-] | [m/s] | [%] | [-] | [-] | [deg] | [deg] | [-] | [m] | [s] | [-] | [deg] | [-] | [deg] | [m/s] | [s] | [s] | [s] |  | blank row/blank column | [28 empty] | active ballast at the beginning |  |  |  |  | Running OrcaFAST | defined in the ipt file
160000001 | 1.6 | Power production with severe sea state (MOS) | EXTREME | 0 | 1.35 | NTM | 12 | 9.802% | 0.071 | A | 0 | 0 | MOS | 3.16 | 9.77 | 1 | 0 | ECM1 | 0 | 0.26 | 400 | 3600 | 0.01 |  |  | '160000001' | ''POW' | 0 | 12 | 1 | 'A' | 1.1763 | 'NTM' | 0.071 | 30 | 0 | 3.16 | 9.77 | 2.4 | 1 | 0 | 15 | 2.4 | 0 | 0 | 0 | 0.26 | [0,0,0] | {0,0,0,0,0,0} | [0,0,0] | {0,0,0,0,0,0} | 0 | 0 | 1 | 0 | 4000 | 1 | 1 | 1 |  | 1 | 1 | 400 | 4000 | 0
160000002 | 1.6 | Power production with severe sea state (MOS) | EXTREME | 0 | 1.35 | NTM | 12 | 9.802% | 0.071 | B | 0 | 0 | MOS | 3.16 | 9.77 | 2 | 0 | ECM1 | 0 | 0.26 | 400 | 3600 | 0.01 |  |  | '160000002' | ''POW' | 0 | 12 | 1 | 'B' | 1.1763 | 'NTM' | 0.071 | 30 | 0 | 3.16 | 9.77 | 2.4 | 2 | 0 | 15 | 2.4 | 0 | 0 | 0 | 0.26 | [0,0,0] | {0,0,0,0,0,0} | [0,0,0] | {0,0,0,0,0,0} | 0 | 0 | 1 | 0 | 4000 | 1 | 1 | 1 |  | 1 | 1 | 400 | 4000 | 0
160000003 | 1.6 | Power production with severe sea state (MOS) | EXTREME | 0 | 1.35 | NTM | 12 | 9.802% | 0.071 | C | 0 | 0 | MOS | 3.16 | 9.77 | 3 | 0 | ECM1 | 0 | 0.26 | 400 | 3600 | 0.01 |  |  | '160000003' | ''POW' | 0 | 12 | 1 | 'C' | 1.1763 | 'NTM' | 0.071 | 30 | 0 | 3.16 | 9.77 | 2.4 | 3 | 0 | 15 | 2.4 | 0 | 0 | 0 | 0.26 | [0,0,0] | {0,0,0,0,0,0} | [0,0,0] | {0,0,0,0,0,0} | 0 | 0 | 1 | 0 | 4000 | 1 | 1 | 1 |  | 1 | 1 | 400 | 4000 | 0
160000004 | 1.6 | Power production with severe sea state (MOS) | EXTREME | 0 | 1.35 | NTM | 12 | 9.802% | 0.071 | D | 0 | 0 | MOS | 3.16 | 9.77 | 4 | 0 | ECM1 | 0 | 0.26 | 400 | 3600 | 0.01 |  |  | '160000004' | ''POW' | 0 | 12 | 1 | 'D' | 1.1763 | 'NTM' | 0.071 | 30 | 0 | 3.16 | 9.77 | 2.4 | 4 | 0 | 15 | 2.4 | 0 | 0 | 0 | 0.26 | [0,0,0] | {0,0,0,0,0,0} | [0,0,0] | {0,0,0,0,0,0} | 0 | 0 | 1 | 0 | 4000 | 1 | 1 | 1 |  | 1 | 1 | 400 | 4000 | 0
160000005 | 1.6 | Power production with severe sea state (MOS) | EXTREME | 0 | 1.35 | NTM | 12 | 9.802% | 0.071 | E | 0 | 0 | MOS | 3.16 | 9.77 | 5 | 0 | ECM1 | 0 | 0.26 | 400 | 3600 | 0.01 |  |  | '160000005' | ''POW' | 0 | 12 | 1 | 'E' | 1.1763 | 'NTM' | 0.071 | 30 | 0 | 3.16 | 9.77 | 2.4 | 5 | 0 | 15 | 2.4 | 0 | 0 | 0 | 0.26 | [0,0,0] | {0,0,0,0,0,0} | [0,0,0] | {0,0,0,0,0,0} | 0 | 0 | 1 | 0 | 4000 | 1 | 1 | 1 |  | 1 | 1 | 400 | 4000 | 0
160000006 | 1.6 | Power production with severe sea state (MOS) | EXTREME | 0 | 1.35 | NTM | 12 | 9.802% | 0.071 | F | 0 | 0 | MOS | 3.16 | 9.77 | 6 | 0 | ECM1 | 0 | 0.26 | 400 | 3600 | 0.01 |  |  | '160000006' | ''POW' | 0 | 12 | 1 | 'F' | 1.1763 | 'NTM' | 0.071 | 30 | 0 | 3.16 | 9.77 | 2.4 | 6 | 0 | 15 | 2.4 | 0 | 0 | 0 | 0.26 | [0,0,0] | {0,0,0,0,0,0} | [0,0,0] | {0,0,0,0,0,0} | 0 | 0 | 1 | 0 | 4000 | 1 | 1 | 1 |  | 1 | 1 | 400 | 4000 | 0
160000007 | 1.6 | Power production with severe sea state (MOS) | EXTREME | 0 | 1.35 | NTM | 12 | 9.802% | 0.071 | G | 0 | 0 | MOS | 3.16 | 9.77 | 7 | 0 | ECM1 | 0 | 0.26 | 400 | 3600 | 0.01 |  |  | '160000007' | ''POW' | 0 | 12 | 1 | 'G' | 1.1763 | 'NTM' | 0.071 | 30 | 0 | 3.16 | 9.77 | 2.4 | 7 | 0 | 15 | 2.4 | 0 | 0 | 0 | 0.26 | [0,0,0] | {0,0,0,0,0,0} | [0,0,0] | {0,0,0,0,0,0} | 0 | 0 | 1 | 0 | 4000 | 1 | 1 | 1 |  | 1 | 1 | 400 | 4000 | 0
160000008 | 1.6 | Power production with severe sea state (MOS) | EXTREME | 0 | 1.35 | NTM | 12 | 9.802% | 0.071 | H | 0 | 0 | MOS | 3.16 | 9.77 | 8 | 0 | ECM1 | 0 | 0.26 | 400 | 3600 | 0.01 |  |  | '160000008' | ''POW' | 0 | 12 | 1 | 'H' | 1.1763 | 'NTM' | 0.071 | 30 | 0 | 3.16 | 9.77 | 2.4 | 8 | 0 | 15 | 2.4 | 0 | 0 | 0 | 0.26 | [0,0,0] | {0,0,0,0,0,0} | [0,0,0] | {0,0,0,0,0,0} | 0 | 0 | 1 | 0 | 4000 | 1 | 1 | 1 |  | 1 | 1 | 400 | 4000 | 0
160000009 | 1.6 | Power production with severe sea state (MOS) | EXTREME | 0 | 1.35 | NTM | 12 | 9.802% | 0.071 | I | 0 | 0 | MOS | 3.16 | 9.77 | 9 | 0 | ECM1 | 0 | 0.26 | 400 | 3600 | 0.01 |  |  | '160000009' | ''POW' | 0 | 12 | 1 | 'I' | 1.1763 | 'NTM' | 0.071 | 30 | 0 | 3.16 | 9.77 | 2.4 | 9 | 0 | 15 | 2.4 | 0 | 0 | 0 | 0.26 | [0,0,0] | {0,0,0,0,0,0} | [0,0,0] | {0,0,0,0,0,0} | 0 | 0 | 1 | 0 | 4000 | 1 | 1 | 1 |  | 1 | 1 | 400 | 4000 | 0
160000010 | 1.6 | Power production with severe sea state (MOS) | EXTREME | 0 | 1.35 | NTM | 12 | 9.802% | 0.071 | J | 0 | 0 | MOS | 3.16 | 9.77 | 10 | 0 | ECM1 | 0 | 0.26 | 400 | 3600 | 0.01 |  |  | '160000010' | ''POW' | 0 | 12 | 1 | 'J' | 1.1763 | 'NTM' | 0.071 | 30 | 0 | 3.16 | 9.77 | 2.4 | 10 | 0 | 15 | 2.4 | 0 | 0 | 0 | 0.26 | [0,0,0] | {0,0,0,0,0,0} | [0,0,0] | {0,0,0,0,0,0} | 0 | 0 | 1 | 0 | 4000 | 1 | 1 | 1 |  | 1 | 1 | 400 | 4000 | 0
160000011 | 1.6 | Power production with severe sea state (MOS) | EXTREME | 0 | 1.35 | NTM | 12 | 9.802% | 0.071 | K | 0 | 0 | MOS | 3.16 | 9.77 | 11 | 0 | ECM1 | 0 | 0.26 | 400 | 3600 | 0.01 |  |  | '160000011' | ''POW' | 0 | 12 | 1 | 'K' | 1.1763 | 'NTM' | 0.071 | 30 | 0 | 3.16 | 9.77 | 2.4 | 11 | 0 | 15 | 2.4 | 0 | 0 | 0 | 0.26 | [0,0,0] | {0,0,0,0,0,0} | [0,0,0] | {0,0,0,0,0,0} | 0 | 0 | 1 | 0 | 4000 | 1 | 1 | 1 |  | 1 | 1 | 400 | 4000 | 0
160000012 | 1.6 | Power production with severe sea state (MOS) | EXTREME | 0 | 1.35 | NTM | 12 | 9.802% | 0.071 | L | 0 | 0 | MOS | 3.16 | 9.77 | 12 | 0 | ECM1 | 0 | 0.26 | 400 | 3600 | 0.01 |  |  | '160000012' | ''POW' | 0 | 12 | 1 | 'L' | 1.1763 | 'NTM' | 0.071 | 30 | 0 | 3.16 | 9.77 | 2.4 | 12 | 0 | 15 | 2.4 | 0 | 0 | 0 | 0.26 | [0,0,0] | {0,0,0,0,0,0} | [0,0,0] | {0,0,0,0,0,0} | 0 | 0 | 1 | 0 | 4000 | 1 | 1 | 1 |  | 1 | 1 | 400 | 4000 | 0
160000013 | 1.6 | Power production with severe sea state (MOS) | EXTREME | 0 | 1.35 | NTM | 12 | 9.802% | 0.071 | M | 0 | 0 | MOS | 3.16 | 9.77 | 13 | 0 | ECM1 | 0 | 0.26 | 400 | 3600 | 0.01 |  |  | '160000013' | ''POW' | 0 | 12 | 1 | 'M' | 1.1763 | 'NTM' | 0.071 | 30 | 0 | 3.16 | 9.77 | 2.4 | 13 | 0 | 15 | 2.4 | 0 | 0 | 0 | 0.26 | [0,0,0] | {0,0,0,0,0,0} | [0,0,0] | {0,0,0,0,0,0} | 0 | 0 | 1 | 0 | 4000 | 1 | 1 | 1 |  | 1 | 1 | 400 | 4000 | 0
160000014 | 1.6 | Power production with severe sea state (MOS) | EXTREME | 0 | 1.35 | NTM | 12 | 9.802% | 0.071 | N | 0 | 0 | MOS | 3.16 | 9.77 | 14 | 0 | ECM1 | 0 | 0.26 | 400 | 3600 | 0.01 |  |  | '160000014' | ''POW' | 0 | 12 | 1 | 'N' | 1.1763 | 'NTM' | 0.071 | 30 | 0 | 3.16 | 9.77 | 2.4 | 14 | 0 | 15 | 2.4 | 0 | 0 | 0 | 0.26 | [0,0,0] | {0,0,0,0,0,0} | [0,0,0] | {0,0,0,0,0,0} | 0 | 0 | 1 | 0 | 4000 | 1 | 1 | 1 |  | 1 | 1 | 400 | 4000 | 0
160000015 | 1.6 | Power production with severe sea state (MOS) | EXTREME | 0 | 1.35 | NTM | 12 | 9.802% | 0.071 | O | 0 | 0 | MOS | 3.16 | 9.77 | 15 | 0 | ECM1 | 0 | 0.26 | 400 | 3600 | 0.01 |  |  | '160000015' | ''POW' | 0 | 12 | 1 | 'O' | 1.1763 | 'NTM' | 0.071 | 30 | 0 | 3.16 | 9.77 | 2.4 | 15 | 0 | 15 | 2.4 | 0 | 0 | 0 | 0.26 | [0,0,0] | {0,0,0,0,0,0} | [0,0,0] | {0,0,0,0,0,0} | 0 | 0 | 1 | 0 | 4000 | 1 | 1 | 1 |  | 1 | 1 | 400 | 4000 | 0
160000016 | 1.6 | Power production with severe sea state (MOS) | EXTREME | 0 | 1.35 | NTM | 12 | 9.802% | 0.071 | P | 0 | 0 | MOS | 3.16 | 9.77 | 16 | 0 | ECM1 | 0 | 0.26 | 400 | 3600 | 0.01 |  |  | '160000016' | ''POW' | 0 | 12 | 1 | 'P' | 1.1763 | 'NTM' | 0.071 | 30 | 0 | 3.16 | 9.77 | 2.4 | 16 | 0 | 15 | 2.4 | 0 | 0 | 0 | 0.26 | [0,0,0] | {0,0,0,0,0,0} | [0,0,0] | {0,0,0,0,0,0} | 0 | 0 | 1 | 0 | 4000 | 1 | 1 | 1 |  | 1 | 1 | 400 | 4000 | 0
160000017 | 1.6 | Power production with severe sea state (MOS) | EXTREME | 0 | 1.35 | NTM | 12 | 9.802% | 0.071 | Q | 0 | 0 | MOS | 3.16 | 9.77 | 17 | 0 | ECM1 | 0 | 0.26 | 400 | 3600 | 0.01 |  |  | '160000017' | ''POW' | 0 | 12 | 1 | 'Q' | 1.1763 | 'NTM' | 0.071 | 30 | 0 | 3.16 | 9.77 | 2.4 | 17 | 0 | 15 | 2.4 | 0 | 0 | 0 | 0.26 | [0,0,0] | {0,0,0,0,0,0} | [0,0,0] | {0,0,0,0,0,0} | 0 | 0 | 1 | 0 | 4000 | 1 | 1 | 1 |  | 1 | 1 | 400 | 4000 | 0
160000018 | 1.6 | Power production with severe sea state (MOS) | EXTREME | 0 | 1.35 | NTM | 12 | 9.802% | 0.071 | R | 0 | 0 | MOS | 3.16 | 9.77 | 18 | 0 | ECM1 | 0 | 0.26 | 400 | 3600 | 0.01 |  |  | '160000018' | ''POW' | 0 | 12 | 1 | 'R' | 1.1763 | 'NTM' | 0.071 | 30 | 0 | 3.16 | 9.77 | 2.4 | 18 | 0 | 15 | 2.4 | 0 | 0 | 0 | 0.26 | [0,0,0] | {0,0,0,0,0,0} | [0,0,0] | {0,0,0,0,0,0} | 0 | 0 | 1 | 0 | 4000 | 1 | 1 | 1 |  | 1 | 1 | 400 | 4000 | 0
160003001 | 1.6 | Power production with severe sea state (MOS) | EXTREME | 0 | 1.35 | NTM | 12 | 9.802% | 0.071 | A | 30 | -8 | MOS | 2.25 | 9.77 | 1 | 30 | ECM1 | 30 | 0.26 | 400 | 3600 | 0.01 |  |  | '160003001' | ''POW' | 30 | 12 | 1 | 'A' | 1.1763 | 'NTM' | 0.071 | 30 | 30 | 2.25 | 9.77 | 2.4 | 1 | 0 | 15 | 2.4 | 0 | 0 | 30 | 0.26 | [0,0,0] | {0,0,0,0,0,0} | [0,0,0] | {0,0,0,0,0,0} | 0 | 0 | 1 | -8 | 4000 | 1 | 1 | 1 |  | 1 | 1 | 400 | 4000 | 0
160003002 | 1.6 | Power production with severe sea state (MOS) | EXTREME | 0 | 1.35 | NTM | 12 | 9.802% | 0.071 | B | 30 | -8 | MOS | 2.25 | 9.77 | 2 | 30 | ECM1 | 30 | 0.26 | 400 | 3600 | 0.01 |  |  | '160003002' | ''POW' | 30 | 12 | 1 | 'B' | 1.1763 | 'NTM' | 0.071 | 30 | 30 | 2.25 | 9.77 | 2.4 | 2 | 0 | 15 | 2.4 | 0 | 0 | 30 | 0.26 | [0,0,0] | {0,0,0,0,0,0} | [0,0,0] | {0,0,0,0,0,0} | 0 | 0 | 1 | -8 | 4000 | 1 | 1 | 1 |  | 1 | 1 | 400 | 4000 | 0
160003003 | 1.6 | Power production with severe sea state (MOS) | EXTREME | 0 | 1.35 | NTM | 12 | 9.802% | 0.071 | C | 30 | -8 | MOS | 2.25 | 9.77 | 3 | 30 | ECM1 | 30 | 0.26 | 400 | 3600 | 0.01 |  |  | '160003003' | ''POW' | 30 | 12 | 1 | 'C' | 1.1763 | 'NTM' | 0.071 | 30 | 30 | 2.25 | 9.77 | 2.4 | 3 | 0 | 15 | 2.4 | 0 | 0 | 30 | 0.26 | [0,0,0] | {0,0,0,0,0,0} | [0,0,0] | {0,0,0,0,0,0} | 0 | 0 | 1 | -8 | 4000 | 1 | 1 | 1 |  | 1 | 1 | 400 | 4000 | 0
160003004 | 1.6 | Power production with severe sea state (MOS) | EXTREME | 0 | 1.35 | NTM | 12 | 9.802% | 0.071 | D | 30 | -8 | MOS | 2.25 | 9.77 | 4 | 30 | ECM1 | 30 | 0.26 | 400 | 3600 | 0.01 |  |  | '160003004' | ''POW' | 30 | 12 | 1 | 'D' | 1.1763 | 'NTM' | 0.071 | 30 | 30 | 2.25 | 9.77 | 2.4 | 4 | 0 | 15 | 2.4 | 0 | 0 | 30 | 0.26 | [0,0,0] | {0,0,0,0,0,0} | [0,0,0] | {0,0,0,0,0,0} | 0 | 0 | 1 | -8 | 4000 | 1 | 1 | 1 |  | 1 | 1 | 400 | 4000 | 0
160003005 | 1.6 | Power production with severe sea state (MOS) | EXTREME | 0 | 1.35 | NTM | 12 | 9.802% | 0.071 | E | 30 | -8 | MOS | 2.25 | 9.77 | 5 | 30 | ECM1 | 30 | 0.26 | 400 | 3600 | 0.01 |  |  | '160003005' | ''POW' | 30 | 12 | 1 | 'E' | 1.1763 | 'NTM' | 0.071 | 30 | 30 | 2.25 | 9.77 | 2.4 | 5 | 0 | 15 | 2.4 | 0 | 0 | 30 | 0.26 | [0,0,0] | {0,0,0,0,0,0} | [0,0,0] | {0,0,0,0,0,0} | 0 | 0 | 1 | -8 | 4000 | 1 | 1 | 1 |  | 1 | 1 | 400 | 4000 | 0
160003006 | 1.6 | Power production with severe sea state (MOS) | EXTREME | 0 | 1.35 | NTM | 12 | 9.802% | 0.071 | F | 30 | -8 | MOS | 2.25 | 9.77 | 6 | 30 | ECM1 | 30 | 0.26 | 400 | 3600 | 0.01 |  |  | '160003006' | ''POW' | 30 | 12 | 1 | 'F' | 1.1763 | 'NTM' | 0.071 | 30 | 30 | 2.25 | 9.77 | 2.4 | 6 | 0 | 15 | 2.4 | 0 | 0 | 30 | 0.26 | [0,0,0] | {0,0,0,0,0,0} | [0,0,0] | {0,0,0,0,0,0} | 0 | 0 | 1 | -8 | 4000 | 1 | 1 | 1 |  | 1 | 1 | 400 | 4000 | 0
160003007 | 1.6 | Power production with severe sea state (MOS) | EXTREME | 0 | 1.35 | NTM | 12 | 9.802% | 0.071 | G | 30 | -8 | MOS | 2.25 | 9.77 | 7 | 30 | ECM1 | 30 | 0.26 | 400 | 3600 | 0.01 |  |  | '160003007' | ''POW' | 30 | 12 | 1 | 'G' | 1.1763 | 'NTM' | 0.071 | 30 | 30 | 2.25 | 9.77 | 2.4 | 7 | 0 | 15 | 2.4 | 0 | 0 | 30 | 0.26 | [0,0,0] | {0,0,0,0,0,0} | [0,0,0] | {0,0,0,0,0,0} | 0 | 0 | 1 | -8 | 4000 | 1 | 1 | 1 |  | 1 | 1 | 400 | 4000 | 0
160003008 | 1.6 | Power production with severe sea state (MOS) | EXTREME | 0 | 1.35 | NTM | 12 | 9.802% | 0.071 | H | 30 | -8 | MOS | 2.25 | 9.77 | 8 | 30 | ECM1 | 30 | 0.26 | 400 | 3600 | 0.01 |  |  | '160003008' | ''POW' | 30 | 12 | 1 | 'H' | 1.1763 | 'NTM' | 0.071 | 30 | 30 | 2.25 | 9.77 | 2.4 | 8 | 0 | 15 | 2.4 | 0 | 0 | 30 | 0.26 | [0,0,0] | {0,0,0,0,0,0} | [0,0,0] | {0,0,0,0,0,0} | 0 | 0 | 1 | -8 | 4000 | 1 | 1 | 1 |  | 1 | 1 | 400 | 4000 | 0
160003009 | 1.6 | Power production with severe sea state (MOS) | EXTREME | 0 | 1.35 | NTM | 12 | 9.802% | 0.071 | I | 30 | -8 | MOS | 2.25 | 9.77 | 9 | 30 | ECM1 | 30 | 0.26 | 400 | 3600 | 0.01 |  |  | '160003009' | ''POW' | 30 | 12 | 1 | 'I' | 1.1763 | 'NTM' | 0.071 | 30 | 30 | 2.25 | 9.77 | 2.4 | 9 | 0 | 15 | 2.4 | 0 | 0 | 30 | 0.26 | [0,0,0] | {0,0,0,0,0,0} | [0,0,0] | {0,0,0,0,0,0} | 0 | 0 | 1 | -8 | 4000 | 1 | 1 | 1 |  | 1 | 1 | 400 | 4000 | 0
160003010 | 1.6 | Power production with severe sea state (MOS) | EXTREME | 0 | 1.35 | NTM | 12 | 9.802% | 0.071 | J | 30 | -8 | MOS | 2.25 | 9.77 | 10 | 30 | ECM1 | 30 | 0.26 | 400 | 3600 | 0.01 |  |  | '160003010' | ''POW' | 30 | 12 | 1 | 'J' | 1.1763 | 'NTM' | 0.071 | 30 | 30 | 2.25 | 9.77 | 2.4 | 10 | 0 | 15 | 2.4 | 0 | 0 | 30 | 0.26 | [0,0,0] | {0,0,0,0,0,0} | [0,0,0] | {0,0,0,0,0,0} | 0 | 0 | 1 | -8 | 4000 | 1 | 1 | 1 |  | 1 | 1 | 400 | 4000 | 0
160003011 | 1.6 | Power production with severe sea state (MOS) | EXTREME | 0 | 1.35 | NTM | 12 | 9.802% | 0.071 | K | 30 | -8 | MOS | 2.25 | 9.77 | 11 | 30 | ECM1 | 30 | 0.26 | 400 | 3600 | 0.01 |  |  | '160003011' | ''POW' | 30 | 12 | 1 | 'K' | 1.1763 | 'NTM' | 0.071 | 30 | 30 | 2.25 | 9.77 | 2.4 | 11 | 0 | 15 | 2.4 | 0 | 0 | 30 | 0.26 | [0,0,0] | {0,0,0,0,0,0} | [0,0,0] | {0,0,0,0,0,0} | 0 | 0 | 1 | -8 | 4000 | 1 | 1 | 1 |  | 1 | 1 | 400 | 4000 | 0
160003012 | 1.6 | Power production with severe sea state (MOS) | EXTREME | 0 | 1.35 | NTM | 12 | 9.802% | 0.071 | L | 30 | -8 | MOS | 2.25 | 9.77 | 12 | 30 | ECM1 | 30 | 0.26 | 400 | 3600 | 0.01 |  |  | '160003012' | ''POW' | 30 | 12 | 1 | 'L' | 1.1763 | 'NTM' | 0.071 | 30 | 30 | 2.25 | 9.77 | 2.4 | 12 | 0 | 15 | 2.4 | 0 | 0 | 30 | 0.26 | [0,0,0] | {0,0,0,0,0,0} | [0,0,0] | {0,0,0,0,0,0} | 0 | 0 | 1 | -8 | 4000 | 1 | 1 | 1 |  | 1 | 1 | 400 | 4000 | 0
160003013 | 1.6 | Power production with severe sea state (MOS) | EXTREME | 0 | 1.35 | NTM | 12 | 9.802% | 0.071 | M | 30 | -8 | MOS | 2.25 | 9.77 | 13 | 30 | ECM1 | 30 | 0.26 | 400 | 3600 | 0.01 |  |  | '160003013' | ''POW' | 30 | 12 | 1 | 'M' | 1.1763 | 'NTM' | 0.071 | 30 | 30 | 2.25 | 9.77 | 2.4 | 13 | 0 | 15 | 2.4 | 0 | 0 | 30 | 0.26 | [0,0,0] | {0,0,0,0,0,0} | [0,0,0] | {0,0,0,0,0,0} | 0 | 0 | 1 | -8 | 4000 | 1 | 1 | 1 |  | 1 | 1 | 400 | 4000 | 0
160003014 | 1.6 | Power production with severe sea state (MOS) | EXTREME | 0 | 1.35 | NTM | 12 | 9.802% | 0.071 | N | 30 | -8 | MOS | 2.25 | 9.77 | 14 | 30 | ECM1 | 30 | 0.26 | 400 | 3600 | 0.01 |  |  | '160003014' | ''POW' | 30 | 12 | 1 | 'N' | 1.1763 | 'NTM' | 0.071 | 30 | 30 | 2.25 | 9.77 | 2.4 | 14 | 0 | 15 | 2.4 | 0 | 0 | 30 | 0.26 | [0,0,0] | {0,0,0,0,0,0} | [0,0,0] | {0,0,0,0,0,0} | 0 | 0 | 1 | -8 | 4000 | 1 | 1 | 1 |  | 1 | 1 | 400 | 4000 | 0
160003015 | 1.6 | Power production with severe sea state (MOS) | EXTREME | 0 | 1.35 | NTM | 12 | 9.802% | 0.071 | O | 30 | -8 | MOS | 2.25 | 9.77 | 15 | 30 | ECM1 | 30 | 0.26 | 400 | 3600 | 0.01 |  |  | '160003015' | ''POW' | 30 | 12 | 1 | 'O' | 1.1763 | 'NTM' | 0.071 | 30 | 30 | 2.25 | 9.77 | 2.4 | 15 | 0 | 15 | 2.4 | 0 | 0 | 30 | 0.26 | [0,0,0] | {0,0,0,0,0,0} | [0,0,0] | {0,0,0,0,0,0} | 0 | 0 | 1 | -8 | 4000 | 1 | 1 | 1 |  | 1 | 1 | 400 | 4000 | 0
160003016 | 1.6 | Power production with severe sea state (MOS) | EXTREME | 0 | 1.35 | NTM | 12 | 9.802% | 0.071 | P | 30 | -8 | MOS | 2.25 | 9.77 | 16 | 30 | ECM1 | 30 | 0.26 | 400 | 3600 | 0.01 |  |  | '160003016' | ''POW' | 30 | 12 | 1 | 'P' | 1.1763 | 'NTM' | 0.071 | 30 | 30 | 2.25 | 9.77 | 2.4 | 16 | 0 | 15 | 2.4 | 0 | 0 | 30 | 0.26 | [0,0,0] | {0,0,0,0,0,0} | [0,0,0] | {0,0,0,0,0,0} | 0 | 0 | 1 | -8 | 4000 | 1 | 1 | 1 |  | 1 | 1 | 400 | 4000 | 0
160003017 | 1.6 | Power production with severe sea state (MOS) | EXTREME | 0 | 1.35 | NTM | 12 | 9.802% | 0.071 | Q | 30 | -8 | MOS | 2.25 | 9.77 | 17 | 30 | ECM1 | 30 | 0.26 | 400 | 3600 | 0.01 |  |  | '160003017' | ''POW' | 30 | 12 | 1 | 'Q' | 1.1763 | 'NTM' | 0.071 | 30 | 30 | 2.25 | 9.77 | 2.4 | 17 | 0 | 15 | 2.4 | 0 | 0 | 30 | 0.26 | [0,0,0] | {0,0,0,0,0,0} | [0,0,0] | {0,0,0,0,0,0} | 0 | 0 | 1 | -8 | 4000 | 1 | 1 | 1 |  | 1 | 1 | 400 | 4000 | 0
160003018 | 1.6 | Power production with severe sea state (MOS) | EXTREME | 0 | 1.35 | NTM | 12 | 9.802% | 0.071 | R | 30 | -8 | MOS | 2.25 | 9.77 | 18 | 30 | ECM1 | 30 | 0.26 | 400 | 3600 | 0.01 |  |  | '160003018' | ''POW' | 30 | 12 | 1 | 'R' | 1.1763 | 'NTM' | 0.071 | 30 | 30 | 2.25 | 9.77 | 2.4 | 18 | 0 | 15 | 2.4 | 0 | 0 | 30 | 0.26 | [0,0,0] | {0,0,0,0,0,0} | [0,0,0] | {0,0,0,0,0,0} | 0 | 0 | 1 | -8 | 4000 | 1 | 1 | 1 |  | 1 | 1 | 400 | 4000 | 0
160006001 | 1.6 | Power production with severe sea state (MOS) | EXTREME | 0 | 1.35 | NTM | 12 | 9.802% | 0.071 | A | 60 | -16 | MOS | 2.25 | 9.77 | 1 | 60 | ECM1 | 60 | 0.26 | 400 | 3600 | 0.01 |  |  | '160006001' | ''POW' | 60 | 12 | 1 | 'A' | 1.1763 | 'NTM' | 0.071 | 30 | 60 | 2.25 | 9.77 | 2.4 | 1 | 0 | 15 | 2.4 | 0 | 0 | 60 | 0.26 | [0,0,0] | {0,0,0,0,0,0} | [0,0,0] | {0,0,0,0,0,0} | 0 | 0 | 1 | -16 | 4000 | 1 | 1 | 1 |  | 1 | 1 | 400 | 4000 | 0
160006002 | 1.6 | Power production with severe sea state (MOS) | EXTREME | 0 | 1.35 | NTM | 12 | 9.802% | 0.071 | B | 60 | -16 | MOS | 2.25 | 9.77 | 2 | 60 | ECM1 | 60 | 0.26 | 400 | 3600 | 0.01 |  |  | '160006002' | ''POW' | 60 | 12 | 1 | 'B' | 1.1763 | 'NTM' | 0.071 | 30 | 60 | 2.25 | 9.77 | 2.4 | 2 | 0 | 15 | 2.4 | 0 | 0 | 60 | 0.26 | [0,0,0] | {0,0,0,0,0,0} | [0,0,0] | {0,0,0,0,0,0} | 0 | 0 | 1 | -16 | 4000 | 1 | 1 | 1 |  | 1 | 1 | 400 | 4000 | 0
160006003 | 1.6 | Power production with severe sea state (MOS) | EXTREME | 0 | 1.35 | NTM | 12 | 9.802% | 0.071 | C | 60 | -16 | MOS | 2.25 | 9.77 | 3 | 60 | ECM1 | 60 | 0.26 | 400 | 3600 | 0.01 |  |  | '160006003' | ''POW' | 60 | 12 | 1 | 'C' | 1.1763 | 'NTM' | 0.071 | 30 | 60 | 2.25 | 9.77 | 2.4 | 3 | 0 | 15 | 2.4 | 0 | 0 | 60 | 0.26 | [0,0,0] | {0,0,0,0,0,0} | [0,0,0] | {0,0,0,0,0,0} | 0 | 0 | 1 | -16 | 4000 | 1 | 1 | 1 |  | 1 | 1 | 400 | 4000 | 0
160006004 | 1.6 | Power production with severe sea state (MOS) | EXTREME | 0 | 1.35 | NTM | 12 | 9.802% | 0.071 | D | 60 | -16 | MOS | 2.25 | 9.77 | 4 | 60 | ECM1 | 60 | 0.26 | 400 | 3600 | 0.01 |  |  | '160006004' | ''POW' | 60 | 12 | 1 | 'D' | 1.1763 | 'NTM' | 0.071 | 30 | 60 | 2.25 | 9.77 | 2.4 | 4 | 0 | 15 | 2.4 | 0 | 0 | 60 | 0.26 | [0,0,0] | {0,0,0,0,0,0} | [0,0,0] | {0,0,0,0,0,0} | 0 | 0 | 1 | -16 | 4000 | 1 | 1 | 1 |  | 1 | 1 | 400 | 4000 | 0
160006005 | 1.6 | Power production with severe sea state (MOS) | EXTREME | 0 | 1.35 | NTM | 12 | 9.802% | 0.071 | E | 60 | -16 | MOS | 2.25 | 9.77 | 5 | 60 | ECM1 | 60 | 0.26 | 400 | 3600 | 0.01 |  |  | '160006005' | ''POW' | 60 | 12 | 1 | 'E' | 1.1763 | 'NTM' | 0.071 | 30 | 60 | 2.25 | 9.77 | 2.4 | 5 | 0 | 15 | 2.4 | 0 | 0 | 60 | 0.26 | [0,0,0] | {0,0,0,0,0,0} | [0,0,0] | {0,0,0,0,0,0} | 0 | 0 | 1 | -16 | 4000 | 1 | 1 | 1 |  | 1 | 1 | 400 | 4000 | 0
160006006 | 1.6 | Power production with severe sea state (MOS) | EXTREME | 0 | 1.35 | NTM | 12 | 9.802% | 0.071 | F | 60 | -16 | MOS | 2.25 | 9.77 | 6 | 60 | ECM1 | 60 | 0.26 | 400 | 3600 | 0.01 |  |  | '160006006' | ''POW' | 60 | 12 | 1 | 'F' | 1.1763 | 'NTM' | 0.071 | 30 | 60 | 2.25 | 9.77 | 2.4 | 6 | 0 | 15 | 2.4 | 0 | 0 | 60 | 0.26 | [0,0,0] | {0,0,0,0,0,0} | [0,0,0] | {0,0,0,0,0,0} | 0 | 0 | 1 | -16 | 4000 | 1 | 1 | 1 |  | 1 | 1 | 400 | 4000 | 0
160006007 | 1.6 | Power production with severe sea state (MOS) | EXTREME | 0 | 1.35 | NTM | 12 | 9.802% | 0.071 | G | 60 | -16 | MOS | 2.25 | 9.77 | 7 | 60 | ECM1 | 60 | 0.26 | 400 | 3600 | 0.01 |  |  | '160006007' | ''POW' | 60 | 12 | 1 | 'G' | 1.1763 | 'NTM' | 0.071 | 30 | 60 | 2.25 | 9.77 | 2.4 | 7 | 0 | 15 | 2.4 | 0 | 0 | 60 | 0.26 | [0,0,0] | {0,0,0,0,0,0} | [0,0,0] | {0,0,0,0,0,0} | 0 | 0 | 1 | -16 | 4000 | 1 | 1 | 1 |  | 1 | 1 | 400 | 4000 | 0
160006008 | 1.6 | Power production with severe sea state (MOS) | EXTREME | 0 | 1.35 | NTM | 12 | 9.802% | 0.071 | H | 60 | -16 | MOS | 2.25 | 9.77 | 8 | 60 | ECM1 | 60 | 0.26 | 400 | 3600 | 0.01 |  |  | '160006008' | ''POW' | 60 | 12 | 1 | 'H' | 1.1763 | 'NTM' | 0.071 | 30 | 60 | 2.25 | 9.77 | 2.4 | 8 | 0 | 15 | 2.4 | 0 | 0 | 60 | 0.26 | [0,0,0] | {0,0,0,0,0,0} | [0,0,0] | {0,0,0,0,0,0} | 0 | 0 | 1 | -16 | 4000 | 1 | 1 | 1 |  | 1 | 1 | 400 | 4000 | 0
160006009 | 1.6 | Power production with severe sea state (MOS) | EXTREME | 0 | 1.35 | NTM | 12 | 9.802% | 0.071 | I | 60 | -16 | MOS | 2.25 | 9.77 | 9 | 60 | ECM1 | 60 | 0.26 | 400 | 3600 | 0.01 |  |  | '160006009' | ''POW' | 60 | 12 | 1 | 'I' | 1.1763 | 'NTM' | 0.071 | 30 | 60 | 2.25 | 9.77 | 2.4 | 9 | 0 | 15 | 2.4 | 0 | 0 | 60 | 0.26 | [0,0,0] | {0,0,0,0,0,0} | [0,0,0] | {0,0,0,0,0,0} | 0 | 0 | 1 | -16 | 4000 | 1 | 1 | 1 |  | 1 | 1 | 400 | 4000 | 0
160006010 | 1.6 | Power production with severe sea state (MOS) | EXTREME | 0 | 1.35 | NTM | 12 | 9.802% | 0.071 | J | 60 | -16 | MOS | 2.25 | 9.77 | 10 | 60 | ECM1 | 60 | 0.26 | 400 | 3600 | 0.01 |  |  | '160006010' | ''POW' | 60 | 12 | 1 | 'J' | 1.1763 | 'NTM' | 0.071 | 30 | 60 | 2.25 | 9.77 | 2.4 | 10 | 0 | 15 | 2.4 | 0 | 0 | 60 | 0.26 | [0,0,0] | {0,0,0,0,0,0} | [0,0,0] | {0,0,0,0,0,0} | 0 | 0 | 1 | -16 | 4000 | 1 | 1 | 1 |  | 1 | 1 | 400 | 4000 | 0
160006011 | 1.6 | Power production with severe sea state (MOS) | EXTREME | 0 | 1.35 | NTM | 12 | 9.802% | 0.071 | K | 60 | -16 | MOS | 2.25 | 9.77 | 11 | 60 | ECM1 | 60 | 0.26 | 400 | 3600 | 0.01 |  |  | '160006011' | ''POW' | 60 | 12 | 1 | 'K' | 1.1763 | 'NTM' | 0.071 | 30 | 60 | 2.25 | 9.77 | 2.4 | 11 | 0 | 15 | 2.4 | 0 | 0 | 60 | 0.26 | [0,0,0] | {0,0,0,0,0,0} | [0,0,0] | {0,0,0,0,0,0} | 0 | 0 | 1 | -16 | 4000 | 1 | 1 | 1 |  | 1 | 1 | 400 | 4000 | 0
160006012 | 1.6 | Power production with severe sea state (MOS) | EXTREME | 0 | 1.35 | NTM | 12 | 9.802% | 0.071 | L | 60 | -16 | MOS | 2.25 | 9.77 | 12 | 60 | ECM1 | 60 | 0.26 | 400 | 3600 | 0.01 |  |  | '160006012' | ''POW' | 60 | 12 | 1 | 'L' | 1.1763 | 'NTM' | 0.071 | 30 | 60 | 2.25 | 9.77 | 2.4 | 12 | 0 | 15 | 2.4 | 0 | 0 | 60 | 0.26 | [0,0,0] | {0,0,0,0,0,0} | [0,0,0] | {0,0,0,0,0,0} | 0 | 0 | 1 | -16 | 4000 | 1 | 1 | 1 |  | 1 | 1 | 400 | 4000 | 0
160006013 | 1.6 | Power production with severe sea state (MOS) | EXTREME | 0 | 1.35 | NTM | 12 | 9.802% | 0.071 | M | 60 | -16 | MOS | 2.25 | 9.77 | 13 | 60 | ECM1 | 60 | 0.26 | 400 | 3600 | 0.01 |  |  | '160006013' | ''POW' | 60 | 12 | 1 | 'M' | 1.1763 | 'NTM' | 0.071 | 30 | 60 | 2.25 | 9.77 | 2.4 | 13 | 0 | 15 | 2.4 | 0 | 0 | 60 | 0.26 | [0,0,0] | {0,0,0,0,0,0} | [0,0,0] | {0,0,0,0,0,0} | 0 | 0 | 1 | -16 | 4000 | 1 | 1 | 1 |  | 1 | 1 | 400 | 4000 | 0
160006014 | 1.6 | Power production with severe sea state (MOS) | EXTREME | 0 | 1.35 | NTM | 12 | 9.802% | 0.071 | N | 60 | -16 | MOS | 2.25 | 9.77 | 14 | 60 | ECM1 | 60 | 0.26 | 400 | 3600 | 0.01 |  |  | '160006014' | ''POW' | 60 | 12 | 1 | 'N' | 1.1763 | 'NTM' | 0.071 | 30 | 60 | 2.25 | 9.77 | 2.4 | 14 | 0 | 15 | 2.4 | 0 | 0 | 60 | 0.26 | [0,0,0] | {0,0,0,0,0,0} | [0,0,0] | {0,0,0,0,0,0} | 0 | 0 | 1 | -16 | 4000 | 1 | 1 | 1 |  | 1 | 1 | 400 | 4000 | 0
160006015 | 1.6 | Power production with severe sea state (MOS) | EXTREME | 0 | 1.35 | NTM | 12 | 9.802% | 0.071 | O | 60 | -16 | MOS | 2.25 | 9.77 | 15 | 60 | ECM1 | 60 | 0.26 | 400 | 3600 | 0.01 |  |  | '160006015' | ''POW' | 60 | 12 | 1 | 'O' | 1.1763 | 'NTM' | 0.071 | 30 | 60 | 2.25 | 9.77 | 2.4 | 15 | 0 | 15 | 2.4 | 0 | 0 | 60 | 0.26 | [0,0,0] | {0,0,0,0,0,0} | [0,0,0] | {0,0,0,0,0,0} | 0 | 0 | 1 | -16 | 4000 | 1 | 1 | 1 |  | 1 | 1 | 400 | 4000 | 0
160006016 | 1.6 | Power production with severe sea state (MOS) | EXTREME | 0 | 1.35 | NTM | 12 | 9.802% | 0.071 | P | 60 | -16 | MOS | 2.25 | 9.77 | 16 | 60 | ECM1 | 60 | 0.26 | 400 | 3600 | 0.01 |  |  | '160006016' | ''POW' | 60 | 12 | 1 | 'P' | 1.1763 | 'NTM' | 0.071 | 30 | 60 | 2.25 | 9.77 | 2.4 | 16 | 0 | 15 | 2.4 | 0 | 0 | 60 | 0.26 | [0,0,0] | {0,0,0,0,0,0} | [0,0,0] | {0,0,0,0,0,0} | 0 | 0 | 1 | -16 | 4000 | 1 | 1 | 1 |  | 1 | 1 | 400 | 4000 | 0
160006017 | 1.6 | Power production with severe sea state (MOS) | EXTREME | 0 | 1.35 | NTM | 12 | 9.802% | 0.071 | Q | 60 | -16 | MOS | 2.25 | 9.77 | 17 | 60 | ECM1 | 60 | 0.26 | 400 | 3600 | 0.01 |  |  | '160006017' | ''POW' | 60 | 12 | 1 | 'Q' | 1.1763 | 'NTM' | 0.071 | 30 | 60 | 2.25 | 9.77 | 2.4 | 17 | 0 | 15 | 2.4 | 0 | 0 | 60 | 0.26 | [0,0,0] | {0,0,0,0,0,0} | [0,0,0] | {0,0,0,0,0,0} | 0 | 0 | 1 | -16 | 4000 | 1 | 1 | 1 |  | 1 | 1 | 400 | 4000 | 0
160006018 | 1.6 | Power production with severe sea state (MOS) | EXTREME | 0 | 1.35 | NTM | 12 | 9.802% | 0.071 | R | 60 | -16 | MOS | 2.25 | 9.77 | 18 | 60 | ECM1 | 60 | 0.26 | 400 | 3600 | 0.01 |  |  | '160006018' | ''POW' | 60 | 12 | 1 | 'R' | 1.1763 | 'NTM' | 0.071 | 30 | 60 | 2.25 | 9.77 | 2.4 | 18 | 0 | 15 | 2.4 | 0 | 0 | 60 | 0.26 | [0,0,0] | {0,0,0,0,0,0} | [0,0,0] | {0,0,0,0,0,0} | 0 | 0 | 1 | -16 | 4000 | 1 | 1 | 1 |  | 1 | 1 | 400 | 4000 | 0
160009001 | 1.6 | Power production with severe sea state (MOS) | EXTREME | 0 | 1.35 | NTM | 12 | 9.802% | 0.071 | A | 90 | -15 | MOS | 2.25 | 9.77 | 1 | 90 | ECM1 | 90 | 0.26 | 400 | 3600 | 0.01 |  |  | '160009001' | ''POW' | 90 | 12 | 1 | 'A' | 1.1763 | 'NTM' | 0.071 | 30 | 90 | 2.25 | 9.77 | 2.4 | 1 | 0 | 15 | 2.4 | 0 | 0 | 90 | 0.26 | [0,0,0] | {0,0,0,0,0,0} | [0,0,0] | {0,0,0,0,0,0} | 0 | 0 | 1 | -15 | 4000 | 1 | 1 | 1 |  | 1 | 1 | 400 | 4000 | 0
160009002 | 1.6 | Power production with severe sea state (MOS) | EXTREME | 0 | 1.35 | NTM | 12 | 9.802% | 0.071 | B | 90 | -15 | MOS | 2.25 | 9.77 | 2 | 90 | ECM1 | 90 | 0.26 | 400 | 3600 | 0.01 |  |  | '160009002' | ''POW' | 90 | 12 | 1 | 'B' | 1.1763 | 'NTM' | 0.071 | 30 | 90 | 2.25 | 9.77 | 2.4 | 2 | 0 | 15 | 2.4 | 0 | 0 | 90 | 0.26 | [0,0,0] | {0,0,0,0,0,0} | [0,0,0] | {0,0,0,0,0,0} | 0 | 0 | 1 | -15 | 4000 | 1 | 1 | 1 |  | 1 | 1 | 400 | 4000 | 0
160009003 | 1.6 | Power production with severe sea state (MOS) | EXTREME | 0 | 1.35 | NTM | 12 | 9.802% | 0.071 | C | 90 | -15 | MOS | 2.25 | 9.77 | 3 | 90 | ECM1 | 90 | 0.26 | 400 | 3600 | 0.01 |  |  | '160009003' | ''POW' | 90 | 12 | 1 | 'C' | 1.1763 | 'NTM' | 0.071 | 30 | 90 | 2.25 | 9.77 | 2.4 | 3 | 0 | 15 | 2.4 | 0 | 0 | 90 | 0.26 | [0,0,0] | {0,0,0,0,0,0} | [0,0,0] | {0,0,0,0,0,0} | 0 | 0 | 1 | -15 | 4000 | 1 | 1 | 1 |  | 1 | 1 | 400 | 4000 | 0
160009004 | 1.6 | Power production with severe sea state (MOS) | EXTREME | 0 | 1.35 | NTM | 12 | 9.802% | 0.071 | D | 90 | -15 | MOS | 2.25 | 9.77 | 4 | 90 | ECM1 | 90 | 0.26 | 400 | 3600 | 0.01 |  |  | '160009004' | ''POW' | 90 | 12 | 1 | 'D' | 1.1763 | 'NTM' | 0.071 | 30 | 90 | 2.25 | 9.77 | 2.4 | 4 | 0 | 15 | 2.4 | 0 | 0 | 90 | 0.26 | [0,0,0] | {0,0,0,0,0,0} | [0,0,0] | {0,0,0,0,0,0} | 0 | 0 | 1 | -15 | 4000 | 1 | 1 | 1 |  | 1 | 1 | 400 | 4000 | 0
160009005 | 1.6 | Power production with severe sea state (MOS) | EXTREME | 0 | 1.35 | NTM | 12 | 9.802% | 0.071 | E | 90 | -15 | MOS | 2.25 | 9.77 | 5 | 90 | ECM1 | 90 | 0.26 | 400 | 3600 | 0.01 |  |  | '160009005' | ''POW' | 90 | 12 | 1 | 'E' | 1.1763 | 'NTM' | 0.071 | 30 | 90 | 2.25 | 9.77 | 2.4 | 5 | 0 | 15 | 2.4 | 0 | 0 | 90 | 0.26 | [0,0,0] | {0,0,0,0,0,0} | [0,0,0] | {0,0,0,0,0,0} | 0 | 0 | 1 | -15 | 4000 | 1 | 1 | 1 |  | 1 | 1 | 400 | 4000 | 0
160009006 | 1.6 | Power production with severe sea state (MOS) | EXTREME | 0 | 1.35 | NTM | 12 | 9.802% | 0.071 | F | 90 | -15 | MOS | 2.25 | 9.77 | 6 | 90 | ECM1 | 90 | 0.26 | 400 | 3600 | 0.01 |  |  | '160009006' | ''POW' | 90 | 12 | 1 | 'F' | 1.1763 | 'NTM' | 0.071 | 30 | 90 | 2.25 | 9.77 | 2.4 | 6 | 0 | 15 | 2.4 | 0 | 0 | 90 | 0.26 | [0,0,0] | {0,0,0,0,0,0} | [0,0,0] | {0,0,0,0,0,0} | 0 | 0 | 1 | -15 | 4000 | 1 | 1 | 1 |  | 1 | 1 | 400 | 4000 | 0
160009007 | 1.6 | Power production with severe sea state (MOS) | EXTREME | 0 | 1.35 | NTM | 12 | 9.802% | 0.071 | G | 90 | -15 | MOS | 2.25 | 9.77 | 7 | 90 | ECM1 | 90 | 0.26 | 400 | 3600 | 0.01 |  |  | '160009007' | ''POW' | 90 | 12 | 1 | 'G' | 1.1763 | 'NTM' | 0.071 | 30 | 90 | 2.25 | 9.77 | 2.4 | 7 | 0 | 15 | 2.4 | 0 | 0 | 90 | 0.26 | [0,0,0] | {0,0,0,0,0,0} | [0,0,0] | {0,0,0,0,0,0} | 0 | 0 | 1 | -15 | 4000 | 1 | 1 | 1 |  | 1 | 1 | 400 | 4000 | 0
160009008 | 1.6 | Power production with severe sea state (MOS) | EXTREME | 0 | 1.35 | NTM | 12 | 9.802% | 0.071 | H | 90 | -15 | MOS | 2.25 | 9.77 | 8 | 90 | ECM1 | 90 | 0.26 | 400 | 3600 | 0.01 |  |  | '160009008' | ''POW' | 90 | 12 | 1 | 'H' | 1.1763 | 'NTM' | 0.071 | 30 | 90 | 2.25 | 9.77 | 2.4 | 8 | 0 | 15 | 2.4 | 0 | 0 | 90 | 0.26 | [0,0,0] | {0,0,0,0,0,0} | [0,0,0] | {0,0,0,0,0,0} | 0 | 0 | 1 | -15 | 4000 | 1 | 1 | 1 |  | 1 | 1 | 400 | 4000 | 0
160009009 | 1.6 | Power production with severe sea state (MOS) | EXTREME | 0 | 1.35 | NTM | 12 | 9.802% | 0.071 | I | 90 | -15 | MOS | 2.25 | 9.77 | 9 | 90 | ECM1 | 90 | 0.26 | 400 | 3600 | 0.01 |  |  | '160009009' | ''POW' | 90 | 12 | 1 | 'I' | 1.1763 | 'NTM' | 0.071 | 30 | 90 | 2.25 | 9.77 | 2.4 | 9 | 0 | 15 | 2.4 | 0 | 0 | 90 | 0.26 | [0,0,0] | {0,0,0,0,0,0} | [0,0,0] | {0,0,0,0,0,0} | 0 | 0 | 1 | -15 | 4000 | 1 | 1 | 1 |  | 1 | 1 | 400 | 4000 | 0
160009010 | 1.6 | Power production with severe sea state (MOS) | EXTREME | 0 | 1.35 | NTM | 12 | 9.802% | 0.071 | J | 90 | -15 | MOS | 2.25 | 9.77 | 10 | 90 | ECM1 | 90 | 0.26 | 400 | 3600 | 0.01 |  |  | '160009010' | ''POW' | 90 | 12 | 1 | 'J' | 1.1763 | 'NTM' | 0.071 | 30 | 90 | 2.25 | 9.77 | 2.4 | 10 | 0 | 15 | 2.4 | 0 | 0 | 90 | 0.26 | [0,0,0] | {0,0,0,0,0,0} | [0,0,0] | {0,0,0,0,0,0} | 0 | 0 | 1 | -15 | 4000 | 1 | 1 | 1 |  | 1 | 1 | 400 | 4000 | 0
160009011 | 1.6 | Power production with severe sea state (MOS) | EXTREME | 0 | 1.35 | NTM | 12 | 9.802% | 0.071 | K | 90 | -15 | MOS | 2.25 | 9.77 | 11 | 90 | ECM1 | 90 | 0.26 | 400 | 3600 | 0.01 |  |  | '160009011' | ''POW' | 90 | 12 | 1 | 'K' | 1.1763 | 'NTM' | 0.071 | 30 | 90 | 2.25 | 9.77 | 2.4 | 11 | 0 | 15 | 2.4 | 0 | 0 | 90 | 0.26 | [0,0,0] | {0,0,0,0,0,0} | [0,0,0] | {0,0,0,0,0,0} | 0 | 0 | 1 | -15 | 4000 | 1 | 1 | 1 |  | 1 | 1 | 400 | 4000 | 0
160009012 | 1.6 | Power production with severe sea state (MOS) | EXTREME | 0 | 1.35 | NTM | 12 | 9.802% | 0.071 | L | 90 | -15 | MOS | 2.25 | 9.77 | 12 | 90 | ECM1 | 90 | 0.26 | 400 | 3600 | 0.01 |  |  | '160009012' | ''POW' | 90 | 12 | 1 | 'L' | 1.1763 | 'NTM' | 0.071 | 30 | 90 | 2.25 | 9.77 | 2.4 | 12 | 0 | 15 | 2.4 | 0 | 0 | 90 | 0.26 | [0,0,0] | {0,0,0,0,0,0} | [0,0,0] | {0,0,0,0,0,0} | 0 | 0 | 1 | -15 | 4000 | 1 | 1 | 1 |  | 1 | 1 | 400 | 4000 | 0
160009013 | 1.6 | Power production with severe sea state (MOS) | EXTREME | 0 | 1.35 | NTM | 12 | 9.802% | 0.071 | M | 90 | -15 | MOS | 2.25 | 9.77 | 13 | 90 | ECM1 | 90 | 0.26 | 400 | 3600 | 0.01 |  |  | '160009013' | ''POW' | 90 | 12 | 1 | 'M' | 1.1763 | 'NTM' | 0.071 | 30 | 90 | 2.25 | 9.77 | 2.4 | 13 | 0 | 15 | 2.4 | 0 | 0 | 90 | 0.26 | [0,0,0] | {0,0,0,0,0,0} | [0,0,0] | {0,0,0,0,0,0} | 0 | 0 | 1 | -15 | 4000 | 1 | 1 | 1 |  | 1 | 1 | 400 | 4000 | 0
160009014 | 1.6 | Power production with severe sea state (MOS) | EXTREME | 0 | 1.35 | NTM | 12 | 9.802% | 0.071 | N | 90 | -15 | MOS | 2.25 | 9.77 | 14 | 90 | ECM1 | 90 | 0.26 | 400 | 3600 | 0.01 |  |  | '160009014' | ''POW' | 90 | 12 | 1 | 'N' | 1.1763 | 'NTM' | 0.071 | 30 | 90 | 2.25 | 9.77 | 2.4 | 14 | 0 | 15 | 2.4 | 0 | 0 | 90 | 0.26 | [0,0,0] | {0,0,0,0,0,0} | [0,0,0] | {0,0,0,0,0,0} | 0 | 0 | 1 | -15 | 4000 | 1 | 1 | 1 |  | 1 | 1 | 400 | 4000 | 0
160009015 | 1.6 | Power production with severe sea state (MOS) | EXTREME | 0 | 1.35 | NTM | 12 | 9.802% | 0.071 | O | 90 | -15 | MOS | 2.25 | 9.77 | 15 | 90 | ECM1 | 90 | 0.26 | 400 | 3600 | 0.01 |  |  | '160009015' | ''POW' | 90 | 12 | 1 | 'O' | 1.1763 | 'NTM' | 0.071 | 30 | 90 | 2.25 | 9.77 | 2.4 | 15 | 0 | 15 | 2.4 | 0 | 0 | 90 | 0.26 | [0,0,0] | {0,0,0,0,0,0} | [0,0,0] | {0,0,0,0,0,0} | 0 | 0 | 1 | -15 | 4000 | 1 | 1 | 1 |  | 1 | 1 | 400 | 4000 | 0
160009016 | 1.6 | Power production with severe sea state (MOS) | EXTREME | 0 | 1.35 | NTM | 12 | 9.802% | 0.071 | P | 90 | -15 | MOS | 2.25 | 9.77 | 16 | 90 | ECM1 | 90 | 0.26 | 400 | 3600 | 0.01 |  |  | '160009016' | ''POW' | 90 | 12 | 1 | 'P' | 1.1763 | 'NTM' | 0.071 | 30 | 90 | 2.25 | 9.77 | 2.4 | 16 | 0 | 15 | 2.4 | 0 | 0 | 90 | 0.26 | [0,0,0] | {0,0,0,0,0,0} | [0,0,0] | {0,0,0,0,0,0} | 0 | 0 | 1 | -15 | 4000 | 1 | 1 | 1 |  | 1 | 1 | 400 | 4000 | 0
160009017 | 1.6 | Power production with severe sea state (MOS) | EXTREME | 0 | 1.35 | NTM | 12 | 9.802% | 0.071 | Q | 90 | -15 | MOS | 2.25 | 9.77 | 17 | 90 | ECM1 | 90 | 0.26 | 400 | 3600 | 0.01 |  |  | '160009017' | ''POW' | 90 | 12 | 1 | 'Q' | 1.1763 | 'NTM' | 0.071 | 30 | 90 | 2.25 | 9.77 | 2.4 | 17 | 0 | 15 | 2.4 | 0 | 0 | 90 | 0.26 | [0,0,0] | {0,0,0,0,0,0} | [0,0,0] | {0,0,0,0,0,0} | 0 | 0 | 1 | -15 | 4000 | 1 | 1 | 1 |  | 1 | 1 | 400 | 4000 | 0
160009018 | 1.6 | Power production with severe sea state (MOS) | EXTREME | 0 | 1.35 | NTM | 12 | 9.802% | 0.071 | R | 90 | -15 | MOS | 2.25 | 9.77 | 18 | 90 | ECM1 | 90 | 0.26 | 400 | 3600 | 0.01 |  |  | '160009018' | ''POW' | 90 | 12 | 1 | 'R' | 1.1763 | 'NTM' | 0.071 | 30 | 90 | 2.25 | 9.77 | 2.4 | 18 | 0 | 15 | 2.4 | 0 | 0 | 90 | 0.26 | [0,0,0] | {0,0,0,0,0,0} | [0,0,0] | {0,0,0,0,0,0} | 0 | 0 | 1 | -15 | 4000 | 1 | 1 | 1 |  | 1 | 1 | 400 | 4000 | 0
160012001 | 1.6 | Power production with severe sea state (MOS) | EXTREME | 0 | 1.35 | NTM | 12 | 9.802% | 0.071 | A | 120 | -12 | MOS | 2.25 | 9.77 | 1 | 120 | ECM1 | 120 | 0.26 | 400 | 3600 | 0.01 |  |  | '160012001' | ''POW' | 120 | 12 | 1 | 'A' | 1.1763 | 'NTM' | 0.071 | 30 | 120 | 2.25 | 9.77 | 2.4 | 1 | 0 | 15 | 2.4 | 0 | 0 | 120 | 0.26 | [0,0,0] | {0,0,0,0,0,0} | [0,0,0] | {0,0,0,0,0,0} | 0 | 0 | 1 | -12 | 4000 | 1 | 1 | 1 |  | 1 | 1 | 400 | 4000 | 0
160012002 | 1.6 | Power production with severe sea state (MOS) | EXTREME | 0 | 1.35 | NTM | 12 | 9.802% | 0.071 | B | 120 | -12 | MOS | 2.25 | 9.77 | 2 | 120 | ECM1 | 120 | 0.26 | 400 | 3600 | 0.01 |  |  | '160012002' | ''POW' | 120 | 12 | 1 | 'B' | 1.1763 | 'NTM' | 0.071 | 30 | 120 | 2.25 | 9.77 | 2.4 | 2 | 0 | 15 | 2.4 | 0 | 0 | 120 | 0.26 | [0,0,0] | {0,0,0,0,0,0} | [0,0,0] | {0,0,0,0,0,0} | 0 | 0 | 1 | -12 | 4000 | 1 | 1 | 1 |  | 1 | 1 | 400 | 4000 | 0
160012003 | 1.6 | Power production with severe sea state (MOS) | EXTREME | 0 | 1.35 | NTM | 12 | 9.802% | 0.071 | C | 120 | -12 | MOS | 2.25 | 9.77 | 3 | 120 | ECM1 | 120 | 0.26 | 400 | 3600 | 0.01 |  |  | '160012003' | ''POW' | 120 | 12 | 1 | 'C' | 1.1763 | 'NTM' | 0.071 | 30 | 120 | 2.25 | 9.77 | 2.4 | 3 | 0 | 15 | 2.4 | 0 | 0 | 120 | 0.26 | [0,0,0] | {0,0,0,0,0,0} | [0,0,0] | {0,0,0,0,0,0} | 0 | 0 | 1 | -12 | 4000 | 1 | 1 | 1 |  | 1 | 1 | 400 | 4000 | 0
160012004 | 1.6 | Power production with severe sea state (MOS) | EXTREME | 0 | 1.35 | NTM | 12 | 9.802% | 0.071 | D | 120 | -12 | MOS | 2.25 | 9.77 | 4 | 120 | ECM1 | 120 | 0.26 | 400 | 3600 | 0.01 |  |  | '160012004' | ''POW' | 120 | 12 | 1 | 'D' | 1.1763 | 'NTM' | 0.071 | 30 | 120 | 2.25 | 9.77 | 2.4 | 4 | 0 | 15 | 2.4 | 0 | 0 | 120 | 0.26 | [0,0,0] | {0,0,0,0,0,0} | [0,0,0] | {0,0,0,0,0,0} | 0 | 0 | 1 | -12 | 4000 | 1 | 1 | 1 |  | 1 | 1 | 400 | 4000 | 0
160012005 | 1.6 | Power production with severe sea state (MOS) | EXTREME | 0 | 1.35 | NTM | 12 | 9.802% | 0.071 | E | 120 | -12 | MOS | 2.25 | 9.77 | 5 | 120 | ECM1 | 120 | 0.26 | 400 | 3600 | 0.01 |  |  | '160012005' | ''POW' | 120 | 12 | 1 | 'E' | 1.1763 | 'NTM' | 0.071 | 30 | 120 | 2.25 | 9.77 | 2.4 | 5 | 0 | 15 | 2.4 | 0 | 0 | 120 | 0.26 | [0,0,0] | {0,0,0,0,0,0} | [0,0,0] | {0,0,0,0,0,0} | 0 | 0 | 1 | -12 | 4000 | 1 | 1 | 1 |  | 1 | 1 | 400 | 4000 | 0
160012006 | 1.6 | Power production with severe sea state (MOS) | EXTREME | 0 | 1.35 | NTM | 12 | 9.802% | 0.071 | F | 120 | -12 | MOS | 2.25 | 9.77 | 6 | 120 | ECM1 | 120 | 0.26 | 400 | 3600 | 0.01 |  |  | '160012006' | ''POW' | 120 | 12 | 1 | 'F' | 1.1763 | 'NTM' | 0.071 | 30 | 120 | 2.25 | 9.77 | 2.4 | 6 | 0 | 15 | 2.4 | 0 | 0 | 120 | 0.26 | [0,0,0] | {0,0,0,0,0,0} | [0,0,0] | {0,0,0,0,0,0} | 0 | 0 | 1 | -12 | 4000 | 1 | 1 | 1 |  | 1 | 1 | 400 | 4000 | 0
160012007 | 1.6 | Power production with severe sea state (MOS) | EXTREME | 0 | 1.35 | NTM | 12 | 9.802% | 0.071 | G | 120 | -12 | MOS | 2.25 | 9.77 | 7 | 120 | ECM1 | 120 | 0.26 | 400 | 3600 | 0.01 |  |  | '160012007' | ''POW' | 120 | 12 | 1 | 'G' | 1.1763 | 'NTM' | 0.071 | 30 | 120 | 2.25 | 9.77 | 2.4 | 7 | 0 | 15 | 2.4 | 0 | 0 | 120 | 0.26 | [0,0,0] | {0,0,0,0,0,0} | [0,0,0] | {0,0,0,0,0,0} | 0 | 0 | 1 | -12 | 4000 | 1 | 1 | 1 |  | 1 | 1 | 400 | 4000 | 0
160012008 | 1.6 | Power production with severe sea state (MOS) | EXTREME | 0 | 1.35 | NTM | 12 | 9.802% | 0.071 | H | 120 | -12 | MOS | 2.25 | 9.77 | 8 | 120 | ECM1 | 120 | 0.26 | 400 | 3600 | 0.01 |  |  | '160012008' | ''POW' | 120 | 12 | 1 | 'H' | 1.1763 | 'NTM' | 0.071 | 30 | 120 | 2.25 | 9.77 | 2.4 | 8 | 0 | 15 | 2.4 | 0 | 0 | 120 | 0.26 | [0,0,0] | {0,0,0,0,0,0} | [0,0,0] | {0,0,0,0,0,0} | 0 | 0 | 1 | -12 | 4000 | 1 | 1 | 1 |  | 1 | 1 | 400 | 4000 | 0
160012009 | 1.6 | Power production with severe sea state (MOS) | EXTREME | 0 | 1.35 | NTM | 12 | 9.802% | 0.071 | I | 120 | -12 | MOS | 2.25 | 9.77 | 9 | 120 | ECM1 | 120 | 0.26 | 400 | 3600 | 0.01 |  |  | '160012009' | ''POW' | 120 | 12 | 1 | 'I' | 1.1763 | 'NTM' | 0.071 | 30 | 120 | 2.25 | 9.77 | 2.4 | 9 | 0 | 15 | 2.4 | 0 | 0 | 120 | 0.26 | [0,0,0] | {0,0,0,0,0,0} | [0,0,0] | {0,0,0,0,0,0} | 0 | 0 | 1 | -12 | 4000 | 1 | 1 | 1 |  | 1 | 1 | 400 | 4000 | 0
160012010 | 1.6 | Power production with severe sea state (MOS) | EXTREME | 0 | 1.35 | NTM | 12 | 9.802% | 0.071 | J | 120 | -12 | MOS | 2.25 | 9.77 | 10 | 120 | ECM1 | 120 | 0.26 | 400 | 3600 | 0.01 |  |  | '160012010' | ''POW' | 120 | 12 | 1 | 'J' | 1.1763 | 'NTM' | 0.071 | 30 | 120 | 2.25 | 9.77 | 2.4 | 10 | 0 | 15 | 2.4 | 0 | 0 | 120 | 0.26 | [0,0,0] | {0,0,0,0,0,0} | [0,0,0] | {0,0,0,0,0,0} | 0 | 0 | 1 | -12 | 4000 | 1 | 1 | 1 |  | 1 | 1 | 400 | 4000 | 0
160012011 | 1.6 | Power production with severe sea state (MOS) | EXTREME | 0 | 1.35 | NTM | 12 | 9.802% | 0.071 | K | 120 | -12 | MOS | 2.25 | 9.77 | 11 | 120 | ECM1 | 120 | 0.26 | 400 | 3600 | 0.01 |  |  | '160012011' | ''POW' | 120 | 12 | 1 | 'K' | 1.1763 | 'NTM' | 0.071 | 30 | 120 | 2.25 | 9.77 | 2.4 | 11 | 0 | 15 | 2.4 | 0 | 0 | 120 | 0.26 | [0,0,0] | {0,0,0,0,0,0} | [0,0,0] | {0,0,0,0,0,0} | 0 | 0 | 1 | -12 | 4000 | 1 | 1 | 1 |  | 1 | 1 | 400 | 4000 | 0
160012012 | 1.6 | Power production with severe sea state (MOS) | EXTREME | 0 | 1.35 | NTM | 12 | 9.802% | 0.071 | L | 120 | -12 | MOS | 2.25 | 9.77 | 12 | 120 | ECM1 | 120 | 0.26 | 400 | 3600 | 0.01 |  |  | '160012012' | ''POW' | 120 | 12 | 1 | 'L' | 1.1763 | 'NTM' | 0.071 | 30 | 120 | 2.25 | 9.77 | 2.4 | 12 | 0 | 15 | 2.4 | 0 | 0 | 120 | 0.26 | [0,0,0] | {0,0,0,0,0,0} | [0,0,0] | {0,0,0,0,0,0} | 0 | 0 | 1 | -12 | 4000 | 1 | 1 | 1 |  | 1 | 1 | 400 | 4000 | 0
160012013 | 1.6 | Power production with severe sea state (MOS) | EXTREME | 0 | 1.35 | NTM | 12 | 9.802% | 0.071 | M | 120 | -12 | MOS | 2.25 | 9.77 | 13 | 120 | ECM1 | 120 | 0.26 | 400 | 3600 | 0.01 |  |  | '160012013' | ''POW' | 120 | 12 | 1 | 'M' | 1.1763 | 'NTM' | 0.071 | 30 | 120 | 2.25 | 9.77 | 2.4 | 13 | 0 | 15 | 2.4 | 0 | 0 | 120 | 0.26 | [0,0,0] | {0,0,0,0,0,0} | [0,0,0] | {0,0,0,0,0,0} | 0 | 0 | 1 | -12 | 4000 | 1 | 1 | 1 |  | 1 | 1 | 400 | 4000 | 0
160012014 | 1.6 | Power production with severe sea state (MOS) | EXTREME | 0 | 1.35 | NTM | 12 | 9.802% | 0.071 | N | 120 | -12 | MOS | 2.25 | 9.77 | 14 | 120 | ECM1 | 120 | 0.26 | 400 | 3600 | 0.01 |  |  | '160012014' | ''POW' | 120 | 12 | 1 | 'N' | 1.1763 | 'NTM' | 0.071 | 30 | 120 | 2.25 | 9.77 | 2.4 | 14 | 0 | 15 | 2.4 | 0 | 0 | 120 | 0.26 | [0,0,0] | {0,0,0,0,0,0} | [0,0,0] | {0,0,0,0,0,0} | 0 | 0 | 1 | -12 | 4000 | 1 | 1 | 1 |  | 1 | 1 | 400 | 4000 | 0
160012015 | 1.6 | Power production with severe sea state (MOS) | EXTREME | 0 | 1.35 | NTM | 12 | 9.802% | 0.071 | O | 120 | -12 | MOS | 2.25 | 9.77 | 15 | 120 | ECM1 | 120 | 0.26 | 400 | 3600 | 0.01 |  |  | '160012015' | ''POW' | 120 | 12 | 1 | 'O' | 1.1763 | 'NTM' | 0.071 | 30 | 120 | 2.25 | 9.77 | 2.4 | 15 | 0 | 15 | 2.4 | 0 | 0 | 120 | 0.26 | [0,0,0] | {0,0,0,0,0,0} | [0,0,0] | {0,0,0,0,0,0} | 0 | 0 | 1 | -12 | 4000 | 1 | 1 | 1 |  | 1 | 1 | 400 | 4000 | 0
160012016 | 1.6 | Power production with severe sea state (MOS) | EXTREME | 0 | 1.35 | NTM | 12 | 9.802% | 0.071 | P | 120 | -12 | MOS | 2.25 | 9.77 | 16 | 120 | ECM1 | 120 | 0.26 | 400 | 3600 | 0.01 |  |  | '160012016' | ''POW' | 120 | 12 | 1 | 'P' | 1.1763 | 'NTM' | 0.071 | 30 | 120 | 2.25 | 9.77 | 2.4 | 16 | 0 | 15 | 2.4 | 0 | 0 | 120 | 0.26 | [0,0,0] | {0,0,0,0,0,0} | [0,0,0] | {0,0,0,0,0,0} | 0 | 0 | 1 | -12 | 4000 | 1 | 1 | 1 |  | 1 | 1 | 400 | 4000 | 0
160012017 | 1.6 | Power production with severe sea state (MOS) | EXTREME | 0 | 1.35 | NTM | 12 | 9.802% | 0.071 | Q | 120 | -12 | MOS | 2.25 | 9.77 | 17 | 120 | ECM1 | 120 | 0.26 | 400 | 3600 | 0.01 |  |  | '160012017' | ''POW' | 120 | 12 | 1 | 'Q' | 1.1763 | 'NTM' | 0.071 | 30 | 120 | 2.25 | 9.77 | 2.4 | 17 | 0 | 15 | 2.4 | 0 | 0 | 120 | 0.26 | [0,0,0] | {0,0,0,0,0,0} | [0,0,0] | {0,0,0,0,0,0} | 0 | 0 | 1 | -12 | 4000 | 1 | 1 | 1 |  | 1 | 1 | 400 | 4000 | 0
160012018 | 1.6 | Power production with severe sea state (MOS) | EXTREME | 0 | 1.35 | NTM | 12 | 9.802% | 0.071 | R | 120 | -12 | MOS | 2.25 | 9.77 | 18 | 120 | ECM1 | 120 | 0.26 | 400 | 3600 | 0.01 |  |  | '160012018' | ''POW' | 120 | 12 | 1 | 'R' | 1.1763 | 'NTM' | 0.071 | 30 | 120 | 2.25 | 9.77 | 2.4 | 18 | 0 | 15 | 2.4 | 0 | 0 | 120 | 0.26 | [0,0,0] | {0,0,0,0,0,0} | [0,0,0] | {0,0,0,0,0,0} | 0 | 0 | 1 | -12 | 4000 | 1 | 1 | 1 |  | 1 | 1 | 400 | 4000 | 0
160015001 | 1.6 | Power production with severe sea state (MOS) | EXTREME | 0 | 1.35 | NTM | 12 | 9.802% | 0.071 | A | 150 | -7 | MOS | 2.25 | 9.77 | 1 | 150 | ECM1 | 150 | 0.26 | 400 | 3600 | 0.01 |  |  | '160015001' | ''POW' | 150 | 12 | 1 | 'A' | 1.1763 | 'NTM' | 0.071 | 30 | 150 | 2.25 | 9.77 | 2.4 | 1 | 0 | 15 | 2.4 | 0 | 0 | 150 | 0.26 | [0,0,0] | {0,0,0,0,0,0} | [0,0,0] | {0,0,0,0,0,0} | 0 | 0 | 1 | -7 | 4000 | 1 | 1 | 1 |  | 1 | 1 | 400 | 4000 | 0
160015002 | 1.6 | Power production with severe sea state (MOS) | EXTREME | 0 | 1.35 | NTM | 12 | 9.802% | 0.071 | B | 150 | -7 | MOS | 2.25 | 9.77 | 2 | 150 | ECM1 | 150 | 0.26 | 400 | 3600 | 0.01 |  |  | '160015002' | ''POW' | 150 | 12 | 1 | 'B' | 1.1763 | 'NTM' | 0.071 | 30 | 150 | 2.25 | 9.77 | 2.4 | 2 | 0 | 15 | 2.4 | 0 | 0 | 150 | 0.26 | [0,0,0] | {0,0,0,0,0,0} | [0,0,0] | {0,0,0,0,0,0} | 0 | 0 | 1 | -7 | 4000 | 1 | 1 | 1 |  | 1 | 1 | 400 | 4000 | 0
160015003 | 1.6 | Power production with severe sea state (MOS) | EXTREME | 0 | 1.35 | NTM | 12 | 9.802% | 0.071 | C | 150 | -7 | MOS | 2.25 | 9.77 | 3 | 150 | ECM1 | 150 | 0.26 | 400 | 3600 | 0.01 |  |  | '160015003' | ''POW' | 150 | 12 | 1 | 'C' | 1.1763 | 'NTM' | 0.071 | 30 | 150 | 2.25 | 9.77 | 2.4 | 3 | 0 | 15 | 2.4 | 0 | 0 | 150 | 0.26 | [0,0,0] | {0,0,0,0,0,0} | [0,0,0] | {0,0,0,0,0,0} | 0 | 0 | 1 | -7 | 4000 | 1 | 1 | 1 |  | 1 | 1 | 400 | 4000 | 0
160015004 | 1.6 | Power production with severe sea state (MOS) | EXTREME | 0 | 1.35 | NTM | 12 | 9.802% | 0.071 | D | 150 | -7 | MOS | 2.25 | 9.77 | 4 | 150 | ECM1 | 150 | 0.26 | 400 | 3600 | 0.01 |  |  | '160015004' | ''POW' | 150 | 12 | 1 | 'D' | 1.1763 | 'NTM' | 0.071 | 30 | 150 | 2.25 | 9.77 | 2.4 | 4 | 0 | 15 | 2.4 | 0 | 0 | 150 | 0.26 | [0,0,0] | {0,0,0,0,0,0} | [0,0,0] | {0,0,0,0,0,0} | 0 | 0 | 1 | -7 | 4000 | 1 | 1 | 1 |  | 1 | 1 | 400 | 4000 | 0
160015005 | 1.6 | Power production with severe sea state (MOS) | EXTREME | 0 | 1.35 | NTM | 12 | 9.802% | 0.071 | E | 150 | -7 | MOS | 2.25 | 9.77 | 5 | 150 | ECM1 | 150 | 0.26 | 400 | 3600 | 0.01 |  |  | '160015005' | ''POW' | 150 | 12 | 1 | 'E' | 1.1763 | 'NTM' | 0.071 | 30 | 150 | 2.25 | 9.77 | 2.4 | 5 | 0 | 15 | 2.4 | 0 | 0 | 150 | 0.26 | [0,0,0] | {0,0,0,0,0,0} | [0,0,0] | {0,0,0,0,0,0} | 0 | 0 | 1 | -7 | 4000 | 1 | 1 | 1 |  | 1 | 1 | 400 | 4000 | 0
160015006 | 1.6 | Power production with severe sea state (MOS) | EXTREME | 0 | 1.35 | NTM | 12 | 9.802% | 0.071 | F | 150 | -7 | MOS | 2.25 | 9.77 | 6 | 150 | ECM1 | 150 | 0.26 | 400 | 3600 | 0.01 |  |  | '160015006' | ''POW' | 150 | 12 | 1 | 'F' | 1.1763 | 'NTM' | 0.071 | 30 | 150 | 2.25 | 9.77 | 2.4 | 6 | 0 | 15 | 2.4 | 0 | 0 | 150 | 0.26 | [0,0,0] | {0,0,0,0,0,0} | [0,0,0] | {0,0,0,0,0,0} | 0 | 0 | 1 | -7 | 4000 | 1 | 1 | 1 |  | 1 | 1 | 400 | 4000 | 0
160015007 | 1.6 | Power production with severe sea state (MOS) | EXTREME | 0 | 1.35 | NTM | 12 | 9.802% | 0.071 | G | 150 | -7 | MOS | 2.25 | 9.77 | 7 | 150 | ECM1 | 150 | 0.26 | 400 | 3600 | 0.01 |  |  | '160015007' | ''POW' | 150 | 12 | 1 | 'G' | 1.1763 | 'NTM' | 0.071 | 30 | 150 | 2.25 | 9.77 | 2.4 | 7 | 0 | 15 | 2.4 | 0 | 0 | 150 | 0.26 | [0,0,0] | {0,0,0,0,0,0} | [0,0,0] | {0,0,0,0,0,0} | 0 | 0 | 1 | -7 | 4000 | 1 | 1 | 1 |  | 1 | 1 | 400 | 4000 | 0
160015008 | 1.6 | Power production with severe sea state (MOS) | EXTREME | 0 | 1.35 | NTM | 12 | 9.802% | 0.071 | H | 150 | -7 | MOS | 2.25 | 9.77 | 8 | 150 | ECM1 | 150 | 0.26 | 400 | 3600 | 0.01 |  |  | '160015008' | ''POW' | 150 | 12 | 1 | 'H' | 1.1763 | 'NTM' | 0.071 | 30 | 150 | 2.25 | 9.77 | 2.4 | 8 | 0 | 15 | 2.4 | 0 | 0 | 150 | 0.26 | [0,0,0] | {0,0,0,0,0,0} | [0,0,0] | {0,0,0,0,0,0} | 0 | 0 | 1 | -7 | 4000 | 1 | 1 | 1 |  | 1 | 1 | 400 | 4000 | 0
160015009 | 1.6 | Power production with severe sea state (MOS) | EXTREME | 0 | 1.35 | NTM | 12 | 9.802% | 0.071 | I | 150 | -7 | MOS | 2.25 | 9.77 | 9 | 150 | ECM1 | 150 | 0.26 | 400 | 3600 | 0.01 |  |  | '160015009' | ''POW' | 150 | 12 | 1 | 'I' | 1.1763 | 'NTM' | 0.071 | 30 | 150 | 2.25 | 9.77 | 2.4 | 9 | 0 | 15 | 2.4 | 0 | 0 | 150 | 0.26 | [0,0,0] | {0,0,0,0,0,0} | [0,0,0] | {0,0,0,0,0,0} | 0 | 0 | 1 | -7 | 4000 | 1 | 1 | 1 |  | 1 | 1 | 400 | 4000 | 0
160015010 | 1.6 | Power production with severe sea state (MOS) | EXTREME | 0 | 1.35 | NTM | 12 | 9.802% | 0.071 | J | 150 | -7 | MOS | 2.25 | 9.77 | 10 | 150 | ECM1 | 150 | 0.26 | 400 | 3600 | 0.01 |  |  | '160015010' | ''POW' | 150 | 12 | 1 | 'J' | 1.1763 | 'NTM' | 0.071 | 30 | 150 | 2.25 | 9.77 | 2.4 | 10 | 0 | 15 | 2.4 | 0 | 0 | 150 | 0.26 | [0,0,0] | {0,0,0,0,0,0} | [0,0,0] | {0,0,0,0,0,0} | 0 | 0 | 1 | -7 | 4000 | 1 | 1 | 1 |  | 1 | 1 | 400 | 4000 | 0
160015011 | 1.6 | Power production with severe sea state (MOS) | EXTREME | 0 | 1.35 | NTM | 12 | 9.802% | 0.071 | K | 150 | -7 | MOS | 2.25 | 9.77 | 11 | 150 | ECM1 | 150 | 0.26 | 400 | 3600 | 0.01 |  |  | '160015011' | ''POW' | 150 | 12 | 1 | 'K' | 1.1763 | 'NTM' | 0.071 | 30 | 150 | 2.25 | 9.77 | 2.4 | 11 | 0 | 15 | 2.4 | 0 | 0 | 150 | 0.26 | [0,0,0] | {0,0,0,0,0,0} | [0,0,0] | {0,0,0,0,0,0} | 0 | 0 | 1 | -7 | 4000 | 1 | 1 | 1 |  | 1 | 1 | 400 | 4000 | 0
160015012 | 1.6 | Power production with severe sea state (MOS) | EXTREME | 0 | 1.35 | NTM | 12 | 9.802% | 0.071 | L | 150 | -7 | MOS | 2.25 | 9.77 | 12 | 150 | ECM1 | 150 | 0.26 | 400 | 3600 | 0.01 |  |  | '160015012' | ''POW' | 150 | 12 | 1 | 'L' | 1.1763 | 'NTM' | 0.071 | 30 | 150 | 2.25 | 9.77 | 2.4 | 12 | 0 | 15 | 2.4 | 0 | 0 | 150 | 0.26 | [0,0,0] | {0,0,0,0,0,0} | [0,0,0] | {0,0,0,0,0,0} | 0 | 0 | 1 | -7 | 4000 | 1 | 1 | 1 |  | 1 | 1 | 400 | 4000 | 0
160015013 | 1.6 | Power production with severe sea state (MOS) | EXTREME | 0 | 1.35 | NTM | 12 | 9.802% | 0.071 | M | 150 | -7 | MOS | 2.25 | 9.77 | 13 | 150 | ECM1 | 150 | 0.26 | 400 | 3600 | 0.01 |  |  | '160015013' | ''POW' | 150 | 12 | 1 | 'M' | 1.1763 | 'NTM' | 0.071 | 30 | 150 | 2.25 | 9.77 | 2.4 | 13 | 0 | 15 | 2.4 | 0 | 0 | 150 | 0.26 | [0,0,0] | {0,0,0,0,0,0} | [0,0,0] | {0,0,0,0,0,0} | 0 | 0 | 1 | -7 | 4000 | 1 | 1 | 1 |  | 1 | 1 | 400 | 4000 | 0
160015014 | 1.6 | Power production with severe sea state (MOS) | EXTREME | 0 | 1.35 | NTM | 12 | 9.802% | 0.071 | N | 150 | -7 | MOS | 2.25 | 9.77 | 14 | 150 | ECM1 | 150 | 0.26 | 400 | 3600 | 0.01 |  |  | '160015014' | ''POW' | 150 | 12 | 1 | 'N' | 1.1763 | 'NTM' | 0.071 | 30 | 150 | 2.25 | 9.77 | 2.4 | 14 | 0 | 15 | 2.4 | 0 | 0 | 150 | 0.26 | [0,0,0] | {0,0,0,0,0,0} | [0,0,0] | {0,0,0,0,0,0} | 0 | 0 | 1 | -7 | 4000 | 1 | 1 | 1 |  | 1 | 1 | 400 | 4000 | 0
160015015 | 1.6 | Power production with severe sea state (MOS) | EXTREME | 0 | 1.35 | NTM | 12 | 9.802% | 0.071 | O | 150 | -7 | MOS | 2.25 | 9.77 | 15 | 150 | ECM1 | 150 | 0.26 | 400 | 3600 | 0.01 |  |  | '160015015' | ''POW' | 150 | 12 | 1 | 'O' | 1.1763 | 'NTM' | 0.071 | 30 | 150 | 2.25 | 9.77 | 2.4 | 15 | 0 | 15 | 2.4 | 0 | 0 | 150 | 0.26 | [0,0,0] | {0,0,0,0,0,0} | [0,0,0] | {0,0,0,0,0,0} | 0 | 0 | 1 | -7 | 4000 | 1 | 1 | 1 |  | 1 | 1 | 400 | 4000 | 0
160015016 | 1.6 | Power production with severe sea state (MOS) | EXTREME | 0 | 1.35 | NTM | 12 | 9.802% | 0.071 | P | 150 | -7 | MOS | 2.25 | 9.77 | 16 | 150 | ECM1 | 150 | 0.26 | 400 | 3600 | 0.01 |  |  | '160015016' | ''POW' | 150 | 12 | 1 | 'P' | 1.1763 | 'NTM' | 0.071 | 30 | 150 | 2.25 | 9.77 | 2.4 | 16 | 0 | 15 | 2.4 | 0 | 0 | 150 | 0.26 | [0,0,0] | {0,0,0,0,0,0} | [0,0,0] | {0,0,0,0,0,0} | 0 | 0 | 1 | -7 | 4000 | 1 | 1 | 1 |  | 1 | 1 | 400 | 4000 | 0
160015017 | 1.6 | Power production with severe sea state (MOS) | EXTREME | 0 | 1.35 | NTM | 12 | 9.802% | 0.071 | Q | 150 | -7 | MOS | 2.25 | 9.77 | 17 | 150 | ECM1 | 150 | 0.26 | 400 | 3600 | 0.01 |  |  | '160015017' | ''POW' | 150 | 12 | 1 | 'Q' | 1.1763 | 'NTM' | 0.071 | 30 | 150 | 2.25 | 9.77 | 2.4 | 17 | 0 | 15 | 2.4 | 0 | 0 | 150 | 0.26 | [0,0,0] | {0,0,0,0,0,0} | [0,0,0] | {0,0,0,0,0,0} | 0 | 0 | 1 | -7 | 4000 | 1 | 1 | 1 |  | 1 | 1 | 400 | 4000 | 0
160015018 | 1.6 | Power production with severe sea state (MOS) | EXTREME | 0 | 1.35 | NTM | 12 | 9.802% | 0.071 | R | 150 | -7 | MOS | 2.25 | 9.77 | 18 | 150 | ECM1 | 150 | 0.26 | 400 | 3600 | 0.01 |  |  | '160015018' | ''POW' | 150 | 12 | 1 | 'R' | 1.1763 | 'NTM' | 0.071 | 30 | 150 | 2.25 | 9.77 | 2.4 | 18 | 0 | 15 | 2.4 | 0 | 0 | 150 | 0.26 | [0,0,0] | {0,0,0,0,0,0} | [0,0,0] | {0,0,0,0,0,0} | 0 | 0 | 1 | -7 | 4000 | 1 | 1 | 1 |  | 1 | 1 | 400 | 4000 | 0
160018001 | 1.6 | Power production with severe sea state (MOS) | EXTREME | 0 | 1.35 | NTM | 12 | 9.802% | 0.071 | A | 180 | 0 | MOS | 2.25 | 9.77 | 1 | 180 | ECM1 | 180 | 0.26 | 400 | 3600 | 0.01 |  |  | '160018001' | ''POW' | 180 | 12 | 1 | 'A' | 1.1763 | 'NTM' | 0.071 | 30 | 180 | 2.25 | 9.77 | 2.4 | 1 | 0 | 15 | 2.4 | 0 | 0 | 180 | 0.26 | [0,0,0] | {0,0,0,0,0,0} | [0,0,0] | {0,0,0,0,0,0} | 0 | 0 | 1 | 0 | 4000 | 1 | 1 | 1 |  | 1 | 1 | 400 | 4000 | 0
160018002 | 1.6 | Power production with severe sea state (MOS) | EXTREME | 0 | 1.35 | NTM | 12 | 9.802% | 0.071 | B | 180 | 0 | MOS | 2.25 | 9.77 | 2 | 180 | ECM1 | 180 | 0.26 | 400 | 3600 | 0.01 |  |  | '160018002' | ''POW' | 180 | 12 | 1 | 'B' | 1.1763 | 'NTM' | 0.071 | 30 | 180 | 2.25 | 9.77 | 2.4 | 2 | 0 | 15 | 2.4 | 0 | 0 | 180 | 0.26 | [0,0,0] | {0,0,0,0,0,0} | [0,0,0] | {0,0,0,0,0,0} | 0 | 0 | 1 | 0 | 4000 | 1 | 1 | 1 |  | 1 | 1 | 400 | 4000 | 0
160018003 | 1.6 | Power production with severe sea state (MOS) | EXTREME | 0 | 1.35 | NTM | 12 | 9.802% | 0.071 | C | 180 | 0 | MOS | 2.25 | 9.77 | 3 | 180 | ECM1 | 180 | 0.26 | 400 | 3600 | 0.01 |  |  | '160018003' | ''POW' | 180 | 12 | 1 | 'C' | 1.1763 | 'NTM' | 0.071 | 30 | 180 | 2.25 | 9.77 | 2.4 | 3 | 0 | 15 | 2.4 | 0 | 0 | 180 | 0.26 | [0,0,0] | {0,0,0,0,0,0} | [0,0,0] | {0,0,0,0,0,0} | 0 | 0 | 1 | 0 | 4000 | 1 | 1 | 1 |  | 1 | 1 | 400 | 4000 | 0
160018004 | 1.6 | Power production with severe sea state (MOS) | EXTREME | 0 | 1.35 | NTM | 12 | 9.802% | 0.071 | D | 180 | 0 | MOS | 2.25 | 9.77 | 4 | 180 | ECM1 | 180 | 0.26 | 400 | 3600 | 0.01 |  |  | '160018004' | ''POW' | 180 | 12 | 1 | 'D' | 1.1763 | 'NTM' | 0.071 | 30 | 180 | 2.25 | 9.77 | 2.4 | 4 | 0 | 15 | 2.4 | 0 | 0 | 180 | 0.26 | [0,0,0] | {0,0,0,0,0,0} | [0,0,0] | {0,0,0,0,0,0} | 0 | 0 | 1 | 0 | 4000 | 1 | 1 | 1 |  | 1 | 1 | 400 | 4000 | 0
160018005 | 1.6 | Power production with severe sea state (MOS) | EXTREME | 0 | 1.35 | NTM | 12 | 9.802% | 0.071 | E | 180 | 0 | MOS | 2.25 | 9.77 | 5 | 180 | ECM1 | 180 | 0.26 | 400 | 3600 | 0.01 |  |  | '160018005' | ''POW' | 180 | 12 | 1 | 'E' | 1.1763 | 'NTM' | 0.071 | 30 | 180 | 2.25 | 9.77 | 2.4 | 5 | 0 | 15 | 2.4 | 0 | 0 | 180 | 0.26 | [0,0,0] | {0,0,0,0,0,0} | [0,0,0] | {0,0,0,0,0,0} | 0 | 0 | 1 | 0 | 4000 | 1 | 1 | 1 |  | 1 | 1 | 400 | 4000 | 0
160018006 | 1.6 | Power production with severe sea state (MOS) | EXTREME | 0 | 1.35 | NTM | 12 | 9.802% | 0.071 | F | 180 | 0 | MOS | 2.25 | 9.77 | 6 | 180 | ECM1 | 180 | 0.26 | 400 | 3600 | 0.01 |  |  | '160018006' | ''POW' | 180 | 12 | 1 | 'F' | 1.1763 | 'NTM' | 0.071 | 30 | 180 | 2.25 | 9.77 | 2.4 | 6 | 0 | 15 | 2.4 | 0 | 0 | 180 | 0.26 | [0,0,0] | {0,0,0,0,0,0} | [0,0,0] | {0,0,0,0,0,0} | 0 | 0 | 1 | 0 | 4000 | 1 | 1 | 1 |  | 1 | 1 | 400 | 4000 | 0
160018007 | 1.6 | Power production with severe sea state (MOS) | EXTREME | 0 | 1.35 | NTM | 12 | 9.802% | 0.071 | G | 180 | 0 | MOS | 2.25 | 9.77 | 7 | 180 | ECM1 | 180 | 0.26 | 400 | 3600 | 0.01 |  |  | '160018007' | ''POW' | 180 | 12 | 1 | 'G' | 1.1763 | 'NTM' | 0.071 | 30 | 180 | 2.25 | 9.77 | 2.4 | 7 | 0 | 15 | 2.4 | 0 | 0 | 180 | 0.26 | [0,0,0] | {0,0,0,0,0,0} | [0,0,0] | {0,0,0,0,0,0} | 0 | 0 | 1 | 0 | 4000 | 1 | 1 | 1 |  | 1 | 1 | 400 | 4000 | 0
160018008 | 1.6 | Power production with severe sea state (MOS) | EXTREME | 0 | 1.35 | NTM | 12 | 9.802% | 0.071 | H | 180 | 0 | MOS | 2.25 | 9.77 | 8 | 180 | ECM1 | 180 | 0.26 | 400 | 3600 | 0.01 |  |  | '160018008' | ''POW' | 180 | 12 | 1 | 'H' | 1.1763 | 'NTM' | 0.071 | 30 | 180 | 2.25 | 9.77 | 2.4 | 8 | 0 | 15 | 2.4 | 0 | 0 | 180 | 0.26 | [0,0,0] | {0,0,0,0,0,0} | [0,0,0] | {0,0,0,0,0,0} | 0 | 0 | 1 | 0 | 4000 | 1 | 1 | 1 |  | 1 | 1 | 400 | 4000 | 0
160018009 | 1.6 | Power production with severe sea state (MOS) | EXTREME | 0 | 1.35 | NTM | 12 | 9.802% | 0.071 | I | 180 | 0 | MOS | 2.25 | 9.77 | 9 | 180 | ECM1 | 180 | 0.26 | 400 | 3600 | 0.01 |  |  | '160018009' | ''POW' | 180 | 12 | 1 | 'I' | 1.1763 | 'NTM' | 0.071 | 30 | 180 | 2.25 | 9.77 | 2.4 | 9 | 0 | 15 | 2.4 | 0 | 0 | 180 | 0.26 | [0,0,0] | {0,0,0,0,0,0} | [0,0,0] | {0,0,0,0,0,0} | 0 | 0 | 1 | 0 | 4000 | 1 | 1 | 1 |  | 1 | 1 | 400 | 4000 | 0
160018010 | 1.6 | Power production with severe sea state (MOS) | EXTREME | 0 | 1.35 | NTM | 12 | 9.802% | 0.071 | J | 180 | 0 | MOS | 2.25 | 9.77 | 10 | 180 | ECM1 | 180 | 0.26 | 400 | 3600 | 0.01 |  |  | '160018010' | ''POW' | 180 | 12 | 1 | 'J' | 1.1763 | 'NTM' | 0.071 | 30 | 180 | 2.25 | 9.77 | 2.4 | 10 | 0 | 15 | 2.4 | 0 | 0 | 180 | 0.26 | [0,0,0] | {0,0,0,0,0,0} | [0,0,0] | {0,0,0,0,0,0} | 0 | 0 | 1 | 0 | 4000 | 1 | 1 | 1 |  | 1 | 1 | 400 | 4000 | 0
160018011 | 1.6 | Power production with severe sea state (MOS) | EXTREME | 0 | 1.35 | NTM | 12 | 9.802% | 0.071 | K | 180 | 0 | MOS | 2.25 | 9.77 | 11 | 180 | ECM1 | 180 | 0.26 | 400 | 3600 | 0.01 |  |  | '160018011' | ''POW' | 180 | 12 | 1 | 'K' | 1.1763 | 'NTM' | 0.071 | 30 | 180 | 2.25 | 9.77 | 2.4 | 11 | 0 | 15 | 2.4 | 0 | 0 | 180 | 0.26 | [0,0,0] | {0,0,0,0,0,0} | [0,0,0] | {0,0,0,0,0,0} | 0 | 0 | 1 | 0 | 4000 | 1 | 1 | 1 |  | 1 | 1 | 400 | 4000 | 0
160018012 | 1.6 | Power production with severe sea state (MOS) | EXTREME | 0 | 1.35 | NTM | 12 | 9.802% | 0.071 | L | 180 | 0 | MOS | 2.25 | 9.77 | 12 | 180 | ECM1 | 180 | 0.26 | 400 | 3600 | 0.01 |  |  | '160018012' | ''POW' | 180 | 12 | 1 | 'L' | 1.1763 | 'NTM' | 0.071 | 30 | 180 | 2.25 | 9.77 | 2.4 | 12 | 0 | 15 | 2.4 | 0 | 0 | 180 | 0.26 | [0,0,0] | {0,0,0,0,0,0} | [0,0,0] | {0,0,0,0,0,0} | 0 | 0 | 1 | 0 | 4000 | 1 | 1 | 1 |  | 1 | 1 | 400 | 4000 | 0
160018013 | 1.6 | Power production with severe sea state (MOS) | EXTREME | 0 | 1.35 | NTM | 12 | 9.802% | 0.071 | M | 180 | 0 | MOS | 2.25 | 9.77 | 13 | 180 | ECM1 | 180 | 0.26 | 400 | 3600 | 0.01 |  |  | '160018013' | ''POW' | 180 | 12 | 1 | 'M' | 1.1763 | 'NTM' | 0.071 | 30 | 180 | 2.25 | 9.77 | 2.4 | 13 | 0 | 15 | 2.4 | 0 | 0 | 180 | 0.26 | [0,0,0] | {0,0,0,0,0,0} | [0,0,0] | {0,0,0,0,0,0} | 0 | 0 | 1 | 0 | 4000 | 1 | 1 | 1 |  | 1 | 1 | 400 | 4000 | 0
160018014 | 1.6 | Power production with severe sea state (MOS) | EXTREME | 0 | 1.35 | NTM | 12 | 9.802% | 0.071 | N | 180 | 0 | MOS | 2.25 | 9.77 | 14 | 180 | ECM1 | 180 | 0.26 | 400 | 3600 | 0.01 |  |  | '160018014' | ''POW' | 180 | 12 | 1 | 'N' | 1.1763 | 'NTM' | 0.071 | 30 | 180 | 2.25 | 9.77 | 2.4 | 14 | 0 | 15 | 2.4 | 0 | 0 | 180 | 0.26 | [0,0,0] | {0,0,0,0,0,0} | [0,0,0] | {0,0,0,0,0,0} | 0 | 0 | 1 | 0 | 4000 | 1 | 1 | 1 |  | 1 | 1 | 400 | 4000 | 0
160018015 | 1.6 | Power production with severe sea state (MOS) | EXTREME | 0 | 1.35 | NTM | 12 | 9.802% | 0.071 | O | 180 | 0 | MOS | 2.25 | 9.77 | 15 | 180 | ECM1 | 180 | 0.26 | 400 | 3600 | 0.01 |  |  | '160018015' | ''POW' | 180 | 12 | 1 | 'O' | 1.1763 | 'NTM' | 0.071 | 30 | 180 | 2.25 | 9.77 | 2.4 | 15 | 0 | 15 | 2.4 | 0 | 0 | 180 | 0.26 | [0,0,0] | {0,0,0,0,0,0} | [0,0,0] | {0,0,0,0,0,0} | 0 | 0 | 1 | 0 | 4000 | 1 | 1 | 1 |  | 1 | 1 | 400 | 4000 | 0
160018016 | 1.6 | Power production with severe sea state (MOS) | EXTREME | 0 | 1.35 | NTM | 12 | 9.802% | 0.071 | P | 180 | 0 | MOS | 2.25 | 9.77 | 16 | 180 | ECM1 | 180 | 0.26 | 400 | 3600 | 0.01 |  |  | '160018016' | ''POW' | 180 | 12 | 1 | 'P' | 1.1763 | 'NTM' | 0.071 | 30 | 180 | 2.25 | 9.77 | 2.4 | 16 | 0 | 15 | 2.4 | 0 | 0 | 180 | 0.26 | [0,0,0] | {0,0,0,0,0,0} | [0,0,0] | {0,0,0,0,0,0} | 0 | 0 | 1 | 0 | 4000 | 1 | 1 | 1 |  | 1 | 1 | 400 | 4000 | 0
160018017 | 1.6 | Power production with severe sea state (MOS) | EXTREME | 0 | 1.35 | NTM | 12 | 9.802% | 0.071 | Q | 180 | 0 | MOS | 2.25 | 9.77 | 17 | 180 | ECM1 | 180 | 0.26 | 400 | 3600 | 0.01 |  |  | '160018017' | ''POW' | 180 | 12 | 1 | 'Q' | 1.1763 | 'NTM' | 0.071 | 30 | 180 | 2.25 | 9.77 | 2.4 | 17 | 0 | 15 | 2.4 | 0 | 0 | 180 | 0.26 | [0,0,0] | {0,0,0,0,0,0} | [0,0,0] | {0,0,0,0,0,0} | 0 | 0 | 1 | 0 | 4000 | 1 | 1 | 1 |  | 1 | 1 | 400 | 4000 | 0
160018018 | 1.6 | Power production with severe sea state (MOS) | EXTREME | 0 | 1.35 | NTM | 12 | 9.802% | 0.071 | R | 180 | 0 | MOS | 2.25 | 9.77 | 18 | 180 | ECM1 | 180 | 0.26 | 400 | 3600 | 0.01 |  |  | '160018018' | ''POW' | 180 | 12 | 1 | 'R' | 1.1763 | 'NTM' | 0.071 | 30 | 180 | 2.25 | 9.77 | 2.4 | 18 | 0 | 15 | 2.4 | 0 | 0 | 180 | 0.26 | [0,0,0] | {0,0,0,0,0,0} | [0,0,0] | {0,0,0,0,0,0} | 0 | 0 | 1 | 0 | 4000 | 1 | 1 | 1 |  | 1 | 1 | 400 | 4000 | 0
160100001 | 1.6 | Power production with severe sea state (SSS) | EXTREME | 1 | 1.35 | NTM | 12 | 9.802% | 0.071 | A | 0 | 0 | SSS | 3.16 | 9.77 | 1 | 0 | ECM1 | 0 | 0.26 | 400 | 3600 | 0.01 |  |  | '160100001' | ''POW' | 0 | 12 | 1 | 'A' | 1.1763 | 'NTM' | 0.071 | 30 | 0 | 3.16 | 9.77 | 2.4 | 1 | 0 | 15 | 2.4 | 0 | 0 | 0 | 0.26 | [0,0,0] | {0,0,0,0,0,0} | [0,0,0] | {0,0,0,0,0,0} | 0 | 0 | 1 | 0 | 4000 | 1 | 1 | 1 |  | 1 | 1 | 400 | 4000 | 0
160100002 | 1.6 | Power production with severe sea state (SSS) | EXTREME | 1 | 1.35 | NTM | 12 | 9.802% | 0.071 | B | 0 | 0 | SSS | 3.16 | 9.77 | 2 | 0 | ECM1 | 0 | 0.26 | 400 | 3600 | 0.01 |  |  | '160100002' | ''POW' | 0 | 12 | 1 | 'B' | 1.1763 | 'NTM' | 0.071 | 30 | 0 | 3.16 | 9.77 | 2.4 | 2 | 0 | 15 | 2.4 | 0 | 0 | 0 | 0.26 | [0,0,0] | {0,0,0,0,0,0} | [0,0,0] | {0,0,0,0,0,0} | 0 | 0 | 1 | 0 | 4000 | 1 | 1 | 1 |  | 1 | 1 | 400 | 4000 | 0
160100003 | 1.6 | Power production with severe sea state (SSS) | EXTREME | 1 | 1.35 | NTM | 12 | 9.802% | 0.071 | C | 0 | 0 | SSS | 3.16 | 9.77 | 3 | 0 | ECM1 | 0 | 0.26 | 400 | 3600 | 0.01 |  |  | '160100003' | ''POW' | 0 | 12 | 1 | 'C' | 1.1763 | 'NTM' | 0.071 | 30 | 0 | 3.16 | 9.77 | 2.4 | 3 | 0 | 15 | 2.4 | 0 | 0 | 0 | 0.26 | [0,0,0] | {0,0,0,0,0,0} | [0,0,0] | {0,0,0,0,0,0} | 0 | 0 | 1 | 0 | 4000 | 1 | 1 | 1 |  | 1 | 1 | 400 | 4000 | 0
160100004 | 1.6 | Power production with severe sea state (SSS) | EXTREME | 1 | 1.35 | NTM | 12 | 9.802% | 0.071 | D | 0 | 0 | SSS | 3.16 | 9.77 | 4 | 0 | ECM1 | 0 | 0.26 | 400 | 3600 | 0.01 |  |  | '160100004' | ''POW' | 0 | 12 | 1 | 'D' | 1.1763 | 'NTM' | 0.071 | 30 | 0 | 3.16 | 9.77 | 2.4 | 4 | 0 | 15 | 2.4 | 0 | 0 | 0 | 0.26 | [0,0,0] | {0,0,0,0,0,0} | [0,0,0] | {0,0,0,0,0,0} | 0 | 0 | 1 | 0 | 4000 | 1 | 1 | 1 |  | 1 | 1 | 400 | 4000 | 0
160100005 | 1.6 | Power production with severe sea state (SSS) | EXTREME | 1 | 1.35 | NTM | 12 | 9.802% | 0.071 | E | 0 | 0 | SSS | 3.16 | 9.77 | 5 | 0 | ECM1 | 0 | 0.26 | 400 | 3600 | 0.01 |  |  | '160100005' | ''POW' | 0 | 12 | 1 | 'E' | 1.1763 | 'NTM' | 0.071 | 30 | 0 | 3.16 | 9.77 | 2.4 | 5 | 0 | 15 | 2.4 | 0 | 0 | 0 | 0.26 | [0,0,0] | {0,0,0,0,0,0} | [0,0,0] | {0,0,0,0,0,0} | 0 | 0 | 1 | 0 | 4000 | 1 | 1 | 1 |  | 1 | 1 | 400 | 4000 | 0
160100006 | 1.6 | Power production with severe sea state (SSS) | EXTREME | 1 | 1.35 | NTM | 12 | 9.802% | 0.071 | F | 0 | 0 | SSS | 3.16 | 9.77 | 6 | 0 | ECM1 | 0 | 0.26 | 400 | 3600 | 0.01 |  |  | '160100006' | ''POW' | 0 | 12 | 1 | 'F' | 1.1763 | 'NTM' | 0.071 | 30 | 0 | 3.16 | 9.77 | 2.4 | 6 | 0 | 15 | 2.4 | 0 | 0 | 0 | 0.26 | [0,0,0] | {0,0,0,0,0,0} | [0,0,0] | {0,0,0,0,0,0} | 0 | 0 | 1 | 0 | 4000 | 1 | 1 | 1 |  | 1 | 1 | 400 | 4000 | 0
160103001 | 1.6 | Power production with severe sea state (SSS) | EXTREME | 1 | 1.35 | NTM | 12 | 9.802% | 0.071 | A | 30 | -8 | SSS | 2.25 | 9.77 | 1 | 30 | ECM1 | 30 | 0.26 | 400 | 3600 | 0.01 |  |  | '160103001' | ''POW' | 30 | 12 | 1 | 'A' | 1.1763 | 'NTM' | 0.071 | 30 | 30 | 2.25 | 9.77 | 2.4 | 1 | 0 | 15 | 2.4 | 0 | 0 | 30 | 0.26 | [0,0,0] | {0,0,0,0,0,0} | [0,0,0] | {0,0,0,0,0,0} | 0 | 0 | 1 | -8 | 4000 | 1 | 1 | 1 |  | 1 | 1 | 400 | 4000 | 0
160103002 | 1.6 | Power production with severe sea state (SSS) | EXTREME | 1 | 1.35 | NTM | 12 | 9.802% | 0.071 | B | 30 | -8 | SSS | 2.25 | 9.77 | 2 | 30 | ECM1 | 30 | 0.26 | 400 | 3600 | 0.01 |  |  | '160103002' | ''POW' | 30 | 12 | 1 | 'B' | 1.1763 | 'NTM' | 0.071 | 30 | 30 | 2.25 | 9.77 | 2.4 | 2 | 0 | 15 | 2.4 | 0 | 0 | 30 | 0.26 | [0,0,0] | {0,0,0,0,0,0} | [0,0,0] | {0,0,0,0,0,0} | 0 | 0 | 1 | -8 | 4000 | 1 | 1 | 1 |  | 1 | 1 | 400 | 4000 | 0
160103003 | 1.6 | Power production with severe sea state (SSS) | EXTREME | 1 | 1.35 | NTM | 12 | 9.802% | 0.071 | C | 30 | -8 | SSS | 2.25 | 9.77 | 3 | 30 | ECM1 | 30 | 0.26 | 400 | 3600 | 0.01 |  |  | '160103003' | ''POW' | 30 | 12 | 1 | 'C' | 1.1763 | 'NTM' | 0.071 | 30 | 30 | 2.25 | 9.77 | 2.4 | 3 | 0 | 15 | 2.4 | 0 | 0 | 30 | 0.26 | [0,0,0] | {0,0,0,0,0,0} | [0,0,0] | {0,0,0,0,0,0} | 0 | 0 | 1 | -8 | 4000 | 1 | 1 | 1 |  | 1 | 1 | 400 | 4000 | 0
160103004 | 1.6 | Power production with severe sea state (SSS) | EXTREME | 1 | 1.35 | NTM | 12 | 9.802% | 0.071 | D | 30 | -8 | SSS | 2.25 | 9.77 | 4 | 30 | ECM1 | 30 | 0.26 | 400 | 3600 | 0.01 |  |  | '160103004' | ''POW' | 30 | 12 | 1 | 'D' | 1.1763 | 'NTM' | 0.071 | 30 | 30 | 2.25 | 9.77 | 2.4 | 4 | 0 | 15 | 2.4 | 0 | 0 | 30 | 0.26 | [0,0,0] | {0,0,0,0,0,0} | [0,0,0] | {0,0,0,0,0,0} | 0 | 0 | 1 | -8 | 4000 | 1 | 1 | 1 |  | 1 | 1 | 400 | 4000 | 0
160103005 | 1.6 | Power production with severe sea state (SSS) | EXTREME | 1 | 1.35 | NTM | 12 | 9.802% | 0.071 | E | 30 | -8 | SSS | 2.25 | 9.77 | 5 | 30 | ECM1 | 30 | 0.26 | 400 | 3600 | 0.01 |  |  | '160103005' | ''POW' | 30 | 12 | 1 | 'E' | 1.1763 | 'NTM' | 0.071 | 30 | 30 | 2.25 | 9.77 | 2.4 | 5 | 0 | 15 | 2.4 | 0 | 0 | 30 | 0.26 | [0,0,0] | {0,0,0,0,0,0} | [0,0,0] | {0,0,0,0,0,0} | 0 | 0 | 1 | -8 | 4000 | 1 | 1 | 1 |  | 1 | 1 | 400 | 4000 | 0
160103006 | 1.6 | Power production with severe sea state (SSS) | EXTREME | 1 | 1.35 | NTM | 12 | 9.802% | 0.071 | F | 30 | -8 | SSS | 2.25 | 9.77 | 6 | 30 | ECM1 | 30 | 0.26 | 400 | 3600 | 0.01 |  |  | '160103006' | ''POW' | 30 | 12 | 1 | 'F' | 1.1763 | 'NTM' | 0.071 | 30 | 30 | 2.25 | 9.77 | 2.4 | 6 | 0 | 15 | 2.4 | 0 | 0 | 30 | 0.26 | [0,0,0] | {0,0,0,0,0,0} | [0,0,0] | {0,0,0,0,0,0} | 0 | 0 | 1 | -8 | 4000 | 1 | 1 | 1 |  | 1 | 1 | 400 | 4000 | 0
160106001 | 1.6 | Power production with severe sea state (SSS) | EXTREME | 1 | 1.35 | NTM | 12 | 9.802% | 0.071 | A | 60 | -16 | SSS | 2.25 | 9.77 | 1 | 60 | ECM1 | 60 | 0.26 | 400 | 3600 | 0.01 |  |  | '160106001' | ''POW' | 60 | 12 | 1 | 'A' | 1.1763 | 'NTM' | 0.071 | 30 | 60 | 2.25 | 9.77 | 2.4 | 1 | 0 | 15 | 2.4 | 0 | 0 | 60 | 0.26 | [0,0,0] | {0,0,0,0,0,0} | [0,0,0] | {0,0,0,0,0,0} | 0 | 0 | 1 | -16 | 4000 | 1 | 1 | 1 |  | 1 | 1 | 400 | 4000 | 0
160106002 | 1.6 | Power production with severe sea state (SSS) | EXTREME | 1 | 1.35 | NTM | 12 | 9.802% | 0.071 | B | 60 | -16 | SSS | 2.25 | 9.77 | 2 | 60 | ECM1 | 60 | 0.26 | 400 | 3600 | 0.01 |  |  | '160106002' | ''POW' | 60 | 12 | 1 | 'B' | 1.1763 | 'NTM' | 0.071 | 30 | 60 | 2.25 | 9.77 | 2.4 | 2 | 0 | 15 | 2.4 | 0 | 0 | 60 | 0.26 | [0,0,0] | {0,0,0,0,0,0} | [0,0,0] | {0,0,0,0,0,0} | 0 | 0 | 1 | -16 | 4000 | 1 | 1 | 1 |  | 1 | 1 | 400 | 4000 | 0
160106003 | 1.6 | Power production with severe sea state (SSS) | EXTREME | 1 | 1.35 | NTM | 12 | 9.802% | 0.071 | C | 60 | -16 | SSS | 2.25 | 9.77 | 3 | 60 | ECM1 | 60 | 0.26 | 400 | 3600 | 0.01 |  |  | '160106003' | ''POW' | 60 | 12 | 1 | 'C' | 1.1763 | 'NTM' | 0.071 | 30 | 60 | 2.25 | 9.77 | 2.4 | 3 | 0 | 15 | 2.4 | 0 | 0 | 60 | 0.26 | [0,0,0] | {0,0,0,0,0,0} | [0,0,0] | {0,0,0,0,0,0} | 0 | 0 | 1 | -16 | 4000 | 1 | 1 | 1 |  | 1 | 1 | 400 | 4000 | 0
160106004 | 1.6 | Power production with severe sea state (SSS) | EXTREME | 1 | 1.35 | NTM | 12 | 9.802% | 0.071 | D | 60 | -16 | SSS | 2.25 | 9.77 | 4 | 60 | ECM1 | 60 | 0.26 | 400 | 3600 | 0.01 |  |  | '160106004' | ''POW' | 60 | 12 | 1 | 'D' | 1.1763 | 'NTM' | 0.071 | 30 | 60 | 2.25 | 9.77 | 2.4 | 4 | 0 | 15 | 2.4 | 0 | 0 | 60 | 0.26 | [0,0,0] | {0,0,0,0,0,0} | [0,0,0] | {0,0,0,0,0,0} | 0 | 0 | 1 | -16 | 4000 | 1 | 1 | 1 |  | 1 | 1 | 400 | 4000 | 0
160106005 | 1.6 | Power production with severe sea state (SSS) | EXTREME | 1 | 1.35 | NTM | 12 | 9.802% | 0.071 | E | 60 | -16 | SSS | 2.25 | 9.77 | 5 | 60 | ECM1 | 60 | 0.26 | 400 | 3600 | 0.01 |  |  | '160106005' | ''POW' | 60 | 12 | 1 | 'E' | 1.1763 | 'NTM' | 0.071 | 30 | 60 | 2.25 | 9.77 | 2.4 | 5 | 0 | 15 | 2.4 | 0 | 0 | 60 | 0.26 | [0,0,0] | {0,0,0,0,0,0} | [0,0,0] | {0,0,0,0,0,0} | 0 | 0 | 1 | -16 | 4000 | 1 | 1 | 1 |  | 1 | 1 | 400 | 4000 | 0
160106006 | 1.6 | Power production with severe sea state (SSS) | EXTREME | 1 | 1.35 | NTM | 12 | 9.802% | 0.071 | F | 60 | -16 | SSS | 2.25 | 9.77 | 6 | 60 | ECM1 | 60 | 0.26 | 400 | 3600 | 0.01 |  |  | '160106006' | ''POW' | 60 | 12 | 1 | 'F' | 1.1763 | 'NTM' | 0.071 | 30 | 60 | 2.25 | 9.77 | 2.4 | 6 | 0 | 15 | 2.4 | 0 | 0 | 60 | 0.26 | [0,0,0] | {0,0,0,0,0,0} | [0,0,0] | {0,0,0,0,0,0} | 0 | 0 | 1 | -16 | 4000 | 1 | 1 | 1 |  | 1 | 1 | 400 | 4000 | 0
160109001 | 1.6 | Power production with severe sea state (SSS) | EXTREME | 1 | 1.35 | NTM | 12 | 9.802% | 0.071 | A | 90 | -15 | SSS | 2.25 | 9.77 | 1 | 90 | ECM1 | 90 | 0.26 | 400 | 3600 | 0.01 |  |  | '160109001' | ''POW' | 90 | 12 | 1 | 'A' | 1.1763 | 'NTM' | 0.071 | 30 | 90 | 2.25 | 9.77 | 2.4 | 1 | 0 | 15 | 2.4 | 0 | 0 | 90 | 0.26 | [0,0,0] | {0,0,0,0,0,0} | [0,0,0] | {0,0,0,0,0,0} | 0 | 0 | 1 | -15 | 4000 | 1 | 1 | 1 |  | 1 | 1 | 400 | 4000 | 0
160109002 | 1.6 | Power production with severe sea state (SSS) | EXTREME | 1 | 1.35 | NTM | 12 | 9.802% | 0.071 | B | 90 | -15 | SSS | 2.25 | 9.77 | 2 | 90 | ECM1 | 90 | 0.26 | 400 | 3600 | 0.01 |  |  | '160109002' | ''POW' | 90 | 12 | 1 | 'B' | 1.1763 | 'NTM' | 0.071 | 30 | 90 | 2.25 | 9.77 | 2.4 | 2 | 0 | 15 | 2.4 | 0 | 0 | 90 | 0.26 | [0,0,0] | {0,0,0,0,0,0} | [0,0,0] | {0,0,0,0,0,0} | 0 | 0 | 1 | -15 | 4000 | 1 | 1 | 1 |  | 1 | 1 | 400 | 4000 | 0
160109003 | 1.6 | Power production with severe sea state (SSS) | EXTREME | 1 | 1.35 | NTM | 12 | 9.802% | 0.071 | C | 90 | -15 | SSS | 2.25 | 9.77 | 3 | 90 | ECM1 | 90 | 0.26 | 400 | 3600 | 0.01 |  |  | '160109003' | ''POW' | 90 | 12 | 1 | 'C' | 1.1763 | 'NTM' | 0.071 | 30 | 90 | 2.25 | 9.77 | 2.4 | 3 | 0 | 15 | 2.4 | 0 | 0 | 90 | 0.26 | [0,0,0] | {0,0,0,0,0,0} | [0,0,0] | {0,0,0,0,0,0} | 0 | 0 | 1 | -15 | 4000 | 1 | 1 | 1 |  | 1 | 1 | 400 | 4000 | 0
160109004 | 1.6 | Power production with severe sea state (SSS) | EXTREME | 1 | 1.35 | NTM | 12 | 9.802% | 0.071 | D | 90 | -15 | SSS | 2.25 | 9.77 | 4 | 90 | ECM1 | 90 | 0.26 | 400 | 3600 | 0.01 |  |  | '160109004' | ''POW' | 90 | 12 | 1 | 'D' | 1.1763 | 'NTM' | 0.071 | 30 | 90 | 2.25 | 9.77 | 2.4 | 4 | 0 | 15 | 2.4 | 0 | 0 | 90 | 0.26 | [0,0,0] | {0,0,0,0,0,0} | [0,0,0] | {0,0,0,0,0,0} | 0 | 0 | 1 | -15 | 4000 | 1 | 1 | 1 |  | 1 | 1 | 400 | 4000 | 0
160109005 | 1.6 | Power production with severe sea state (SSS) | EXTREME | 1 | 1.35 | NTM | 12 | 9.802% | 0.071 | E | 90 | -15 | SSS | 2.25 | 9.77 | 5 | 90 | ECM1 | 90 | 0.26 | 400 | 3600 | 0.01 |  |  | '160109005' | ''POW' | 90 | 12 | 1 | 'E' | 1.1763 | 'NTM' | 0.071 | 30 | 90 | 2.25 | 9.77 | 2.4 | 5 | 0 | 15 | 2.4 | 0 | 0 | 90 | 0.26 | [0,0,0] | {0,0,0,0,0,0} | [0,0,0] | {0,0,0,0,0,0} | 0 | 0 | 1 | -15 | 4000 | 1 | 1 | 1 |  | 1 | 1 | 400 | 4000 | 0
160109006 | 1.6 | Power production with severe sea state (SSS) | EXTREME | 1 | 1.35 | NTM | 12 | 9.802% | 0.071 | F | 90 | -15 | SSS | 2.25 | 9.77 | 6 | 90 | ECM1 | 90 | 0.26 | 400 | 3600 | 0.01 |  |  | '160109006' | ''POW' | 90 | 12 | 1 | 'F' | 1.1763 | 'NTM' | 0.071 | 30 | 90 | 2.25 | 9.77 | 2.4 | 6 | 0 | 15 | 2.4 | 0 | 0 | 90 | 0.26 | [0,0,0] | {0,0,0,0,0,0} | [0,0,0] | {0,0,0,0,0,0} | 0 | 0 | 1 | -15 | 4000 | 1 | 1 | 1 |  | 1 | 1 | 400 | 4000 | 0
160112001 | 1.6 | Power production with severe sea state (SSS) | EXTREME | 1 | 1.35 | NTM | 12 | 9.802% | 0.071 | A | 120 | -12 | SSS | 2.25 | 9.77 | 1 | 120 | ECM1 | 120 | 0.26 | 400 | 3600 | 0.01 |  |  | '160112001' | ''POW' | 120 | 12 | 1 | 'A' | 1.1763 | 'NTM' | 0.071 | 30 | 120 | 2.25 | 9.77 | 2.4 | 1 | 0 | 15 | 2.4 | 0 | 0 | 120 | 0.26 | [0,0,0] | {0,0,0,0,0,0} | [0,0,0] | {0,0,0,0,0,0} | 0 | 0 | 1 | -12 | 4000 | 1 | 1 | 1 |  | 1 | 1 | 400 | 4000 | 0
160112002 | 1.6 | Power production with severe sea state (SSS) | EXTREME | 1 | 1.35 | NTM | 12 | 9.802% | 0.071 | B | 120 | -12 | SSS | 2.25 | 9.77 | 2 | 120 | ECM1 | 120 | 0.26 | 400 | 3600 | 0.01 |  |  | '160112002' | ''POW' | 120 | 12 | 1 | 'B' | 1.1763 | 'NTM' | 0.071 | 30 | 120 | 2.25 | 9.77 | 2.4 | 2 | 0 | 15 | 2.4 | 0 | 0 | 120 | 0.26 | [0,0,0] | {0,0,0,0,0,0} | [0,0,0] | {0,0,0,0,0,0} | 0 | 0 | 1 | -12 | 4000 | 1 | 1 | 1 |  | 1 | 1 | 400 | 4000 | 0
160112003 | 1.6 | Power production with severe sea state (SSS) | EXTREME | 1 | 1.35 | NTM | 12 | 9.802% | 0.071 | C | 120 | -12 | SSS | 2.25 | 9.77 | 3 | 120 | ECM1 | 120 | 0.26 | 400 | 3600 | 0.01 |  |  | '160112003' | ''POW' | 120 | 12 | 1 | 'C' | 1.1763 | 'NTM' | 0.071 | 30 | 120 | 2.25 | 9.77 | 2.4 | 3 | 0 | 15 | 2.4 | 0 | 0 | 120 | 0.26 | [0,0,0] | {0,0,0,0,0,0} | [0,0,0] | {0,0,0,0,0,0} | 0 | 0 | 1 | -12 | 4000 | 1 | 1 | 1 |  | 1 | 1 | 400 | 4000 | 0
160112004 | 1.6 | Power production with severe sea state (SSS) | EXTREME | 1 | 1.35 | NTM | 12 | 9.802% | 0.071 | D | 120 | -12 | SSS | 2.25 | 9.77 | 4 | 120 | ECM1 | 120 | 0.26 | 400 | 3600 | 0.01 |  |  | '160112004' | ''POW' | 120 | 12 | 1 | 'D' | 1.1763 | 'NTM' | 0.071 | 30 | 120 | 2.25 | 9.77 | 2.4 | 4 | 0 | 15 | 2.4 | 0 | 0 | 120 | 0.26 | [0,0,0] | {0,0,0,0,0,0} | [0,0,0] | {0,0,0,0,0,0} | 0 | 0 | 1 | -12 | 4000 | 1 | 1 | 1 |  | 1 | 1 | 400 | 4000 | 0
160112005 | 1.6 | Power production with severe sea state (SSS) | EXTREME | 1 | 1.35 | NTM | 12 | 9.802% | 0.071 | E | 120 | -12 | SSS | 2.25 | 9.77 | 5 | 120 | ECM1 | 120 | 0.26 | 400 | 3600 | 0.01 |  |  | '160112005' | ''POW' | 120 | 12 | 1 | 'E' | 1.1763 | 'NTM' | 0.071 | 30 | 120 | 2.25 | 9.77 | 2.4 | 5 | 0 | 15 | 2.4 | 0 | 0 | 120 | 0.26 | [0,0,0] | {0,0,0,0,0,0} | [0,0,0] | {0,0,0,0,0,0} | 0 | 0 | 1 | -12 | 4000 | 1 | 1 | 1 |  | 1 | 1 | 400 | 4000 | 0
160112006 | 1.6 | Power production with severe sea state (SSS) | EXTREME | 1 | 1.35 | NTM | 12 | 9.802% | 0.071 | F | 120 | -12 | SSS | 2.25 | 9.77 | 6 | 120 | ECM1 | 120 | 0.26 | 400 | 3600 | 0.01 |  |  | '160112006' | ''POW' | 120 | 12 | 1 | 'F' | 1.1763 | 'NTM' | 0.071 | 30 | 120 | 2.25 | 9.77 | 2.4 | 6 | 0 | 15 | 2.4 | 0 | 0 | 120 | 0.26 | [0,0,0] | {0,0,0,0,0,0} | [0,0,0] | {0,0,0,0,0,0} | 0 | 0 | 1 | -12 | 4000 | 1 | 1 | 1 |  | 1 | 1 | 400 | 4000 | 0
160115001 | 1.6 | Power production with severe sea state (SSS) | EXTREME | 1 | 1.35 | NTM | 12 | 9.802% | 0.071 | A | 150 | -7 | SSS | 2.25 | 9.77 | 1 | 150 | ECM1 | 150 | 0.26 | 400 | 3600 | 0.01 |  |  | '160115001' | ''POW' | 150 | 12 | 1 | 'A' | 1.1763 | 'NTM' | 0.071 | 30 | 150 | 2.25 | 9.77 | 2.4 | 1 | 0 | 15 | 2.4 | 0 | 0 | 150 | 0.26 | [0,0,0] | {0,0,0,0,0,0} | [0,0,0] | {0,0,0,0,0,0} | 0 | 0 | 1 | -7 | 4000 | 1 | 1 | 1 |  | 1 | 1 | 400 | 4000 | 0
160115002 | 1.6 | Power production with severe sea state (SSS) | EXTREME | 1 | 1.35 | NTM | 12 | 9.802% | 0.071 | B | 150 | -7 | SSS | 2.25 | 9.77 | 2 | 150 | ECM1 | 150 | 0.26 | 400 | 3600 | 0.01 |  |  | '160115002' | ''POW' | 150 | 12 | 1 | 'B' | 1.1763 | 'NTM' | 0.071 | 30 | 150 | 2.25 | 9.77 | 2.4 | 2 | 0 | 15 | 2.4 | 0 | 0 | 150 | 0.26 | [0,0,0] | {0,0,0,0,0,0} | [0,0,0] | {0,0,0,0,0,0} | 0 | 0 | 1 | -7 | 4000 | 1 | 1 | 1 |  | 1 | 1 | 400 | 4000 | 0
160115003 | 1.6 | Power production with severe sea state (SSS) | EXTREME | 1 | 1.35 | NTM | 12 | 9.802% | 0.071 | C | 150 | -7 | SSS | 2.25 | 9.77 | 3 | 150 | ECM1 | 150 | 0.26 | 400 | 3600 | 0.01 |  |  | '160115003' | ''POW' | 150 | 12 | 1 | 'C' | 1.1763 | 'NTM' | 0.071 | 30 | 150 | 2.25 | 9.77 | 2.4 | 3 | 0 | 15 | 2.4 | 0 | 0 | 150 | 0.26 | [0,0,0] | {0,0,0,0,0,0} | [0,0,0] | {0,0,0,0,0,0} | 0 | 0 | 1 | -7 | 4000 | 1 | 1 | 1 |  | 1 | 1 | 400 | 4000 | 0
160115004 | 1.6 | Power production with severe sea state (SSS) | EXTREME | 1 | 1.35 | NTM | 12 | 9.802% | 0.071 | D | 150 | -7 | SSS | 2.25 | 9.77 | 4 | 150 | ECM1 | 150 | 0.26 | 400 | 3600 | 0.01 |  |  | '160115004' | ''POW' | 150 | 12 | 1 | 'D' | 1.1763 | 'NTM' | 0.071 | 30 | 150 | 2.25 | 9.77 | 2.4 | 4 | 0 | 15 | 2.4 | 0 | 0 | 150 | 0.26 | [0,0,0] | {0,0,0,0,0,0} | [0,0,0] | {0,0,0,0,0,0} | 0 | 0 | 1 | -7 | 4000 | 1 | 1 | 1 |  | 1 | 1 | 400 | 4000 | 0
160115005 | 1.6 | Power production with severe sea state (SSS) | EXTREME | 1 | 1.35 | NTM | 12 | 9.802% | 0.071 | E | 150 | -7 | SSS | 2.25 | 9.77 | 5 | 150 | ECM1 | 150 | 0.26 | 400 | 3600 | 0.01 |  |  | '160115005' | ''POW' | 150 | 12 | 1 | 'E' | 1.1763 | 'NTM' | 0.071 | 30 | 150 | 2.25 | 9.77 | 2.4 | 5 | 0 | 15 | 2.4 | 0 | 0 | 150 | 0.26 | [0,0,0] | {0,0,0,0,0,0} | [0,0,0] | {0,0,0,0,0,0} | 0 | 0 | 1 | -7 | 4000 | 1 | 1 | 1 |  | 1 | 1 | 400 | 4000 | 0
160115006 | 1.6 | Power production with severe sea state (SSS) | EXTREME | 1 | 1.35 | NTM | 12 | 9.802% | 0.071 | F | 150 | -7 | SSS | 2.25 | 9.77 | 6 | 150 | ECM1 | 150 | 0.26 | 400 | 3600 | 0.01 |  |  | '160115006' | ''POW' | 150 | 12 | 1 | 'F' | 1.1763 | 'NTM' | 0.071 | 30 | 150 | 2.25 | 9.77 | 2.4 | 6 | 0 | 15 | 2.4 | 0 | 0 | 150 | 0.26 | [0,0,0] | {0,0,0,0,0,0} | [0,0,0] | {0,0,0,0,0,0} | 0 | 0 | 1 | -7 | 4000 | 1 | 1 | 1 |  | 1 | 1 | 400 | 4000 | 0
160118001 | 1.6 | Power production with severe sea state (SSS) | EXTREME | 1 | 1.35 | NTM | 12 | 9.802% | 0.071 | A | 180 | 0 | SSS | 2.25 | 9.77 | 1 | 180 | ECM1 | 180 | 0.26 | 400 | 3600 | 0.01 |  |  | '160118001' | ''POW' | 180 | 12 | 1 | 'A' | 1.1763 | 'NTM' | 0.071 | 30 | 180 | 2.25 | 9.77 | 2.4 | 1 | 0 | 15 | 2.4 | 0 | 0 | 180 | 0.26 | [0,0,0] | {0,0,0,0,0,0} | [0,0,0] | {0,0,0,0,0,0} | 0 | 0 | 1 | 0 | 4000 | 1 | 1 | 1 |  | 1 | 1 | 400 | 4000 | 0
160118002 | 1.6 | Power production with severe sea state (SSS) | EXTREME | 1 | 1.35 | NTM | 12 | 9.802% | 0.071 | B | 180 | 0 | SSS | 2.25 | 9.77 | 2 | 180 | ECM1 | 180 | 0.26 | 400 | 3600 | 0.01 |  |  | '160118002' | ''POW' | 180 | 12 | 1 | 'B' | 1.1763 | 'NTM' | 0.071 | 30 | 180 | 2.25 | 9.77 | 2.4 | 2 | 0 | 15 | 2.4 | 0 | 0 | 180 | 0.26 | [0,0,0] | {0,0,0,0,0,0} | [0,0,0] | {0,0,0,0,0,0} | 0 | 0 | 1 | 0 | 4000 | 1 | 1 | 1 |  | 1 | 1 | 400 | 4000 | 0
160118003 | 1.6 | Power production with severe sea state (SSS) | EXTREME | 1 | 1.35 | NTM | 12 | 9.802% | 0.071 | C | 180 | 0 | SSS | 2.25 | 9.77 | 3 | 180 | ECM1 | 180 | 0.26 | 400 | 3600 | 0.01 |  |  | '160118003' | ''POW' | 180 | 12 | 1 | 'C' | 1.1763 | 'NTM' | 0.071 | 30 | 180 | 2.25 | 9.77 | 2.4 | 3 | 0 | 15 | 2.4 | 0 | 0 | 180 | 0.26 | [0,0,0] | {0,0,0,0,0,0} | [0,0,0] | {0,0,0,0,0,0} | 0 | 0 | 1 | 0 | 4000 | 1 | 1 | 1 |  | 1 | 1 | 400 | 4000 | 0
160118004 | 1.6 | Power production with severe sea state (SSS) | EXTREME | 1 | 1.35 | NTM | 12 | 9.802% | 0.071 | D | 180 | 0 | SSS | 2.25 | 9.77 | 4 | 180 | ECM1 | 180 | 0.26 | 400 | 3600 | 0.01 |  |  | '160118004' | ''POW' | 180 | 12 | 1 | 'D' | 1.1763 | 'NTM' | 0.071 | 30 | 180 | 2.25 | 9.77 | 2.4 | 4 | 0 | 15 | 2.4 | 0 | 0 | 180 | 0.26 | [0,0,0] | {0,0,0,0,0,0} | [0,0,0] | {0,0,0,0,0,0} | 0 | 0 | 1 | 0 | 4000 | 1 | 1 | 1 |  | 1 | 1 | 400 | 4000 | 0
160118005 | 1.6 | Power production with severe sea state (SSS) | EXTREME | 1 | 1.35 | NTM | 12 | 9.802% | 0.071 | E | 180 | 0 | SSS | 2.25 | 9.77 | 5 | 180 | ECM1 | 180 | 0.26 | 400 | 3600 | 0.01 |  |  | '160118005' | ''POW' | 180 | 12 | 1 | 'E' | 1.1763 | 'NTM' | 0.071 | 30 | 180 | 2.25 | 9.77 | 2.4 | 5 | 0 | 15 | 2.4 | 0 | 0 | 180 | 0.26 | [0,0,0] | {0,0,0,0,0,0} | [0,0,0] | {0,0,0,0,0,0} | 0 | 0 | 1 | 0 | 4000 | 1 | 1 | 1 |  | 1 | 1 | 400 | 4000 | 0
160118006 | 1.6 | Power production with severe sea state (SSS) | EXTREME | 1 | 1.35 | NTM | 12 | 9.802% | 0.071 | F | 180 | 0 | SSS | 2.25 | 9.77 | 6 | 180 | ECM1 | 180 | 0.26 | 400 | 3600 | 0.01 |  |  | '160118006' | ''POW' | 180 | 12 | 1 | 'F' | 1.1763 | 'NTM' | 0.071 | 30 | 180 | 2.25 | 9.77 | 2.4 | 6 | 0 | 15 | 2.4 | 0 | 0 | 180 | 0.26 | [0,0,0] | {0,0,0,0,0,0} | [0,0,0] | {0,0,0,0,0,0} | 0 | 0 | 1 | 0 | 4000 | 1 | 1 | 1 |  | 1 | 1 | 400 | 4000 | 0
Note on BD5: Antoine Peiffer: Check that

## 5.1
| Note: Time the SDW to occur at 700s in the .fst file | [22 empty] | ORCAFAST inputs
read directly from left table
Load Case Definition | [5 empty] | Wind | [6 empty] | Wave | [5 empty] | Current |  | Time series parameter |  |  |  | MATLAB Name | Runname | Inputcode | Wind_Dir | Wind_Speed, | Wind_Type, | Wind_Seed, | Wind_Grid | Wave_Dir, | Wave_Hs, | Wave_Tp, | Wave_Gamma | Wave_Seed, | Swell_Hs | Swell_Tp | Swell_Gamma | Swell_Dir | Swell_Seed | Cur_Dir, | Cur_Spd, | GAL_X | GAL_Mag | LAL_X | LAL_Mag | MoorBreak_MLnumber | MoorBreak_Time | Ballast_Flag | Nacyaw | RunTime | Output_Flag | OutputStats_Flag | FAST_Flag | Datfile | Run_Flag | Save_Sim | CutInTime | CutOutTime | Time_Origin
LC identification | ABS Load case definition | Load case description | Analysis type | LC family | Load factor | Wind model | Wind Speed | Turbulence intensity | Wind shear | Wind seed | Wind dir. | nacelle yaw (Yaw misalignment rel to wind) | Wave model | Significant wave height Hs | Peak Period Tp | Wave seed | Wave dir. | Current Model | Current Direction | Current speed | Length of initialisation | Length of time series (after initialisation) | Time step size in time series |  | Units | str | str | deg | m/s | - | - | m | deg | m | s | - | - | m | s | - | deg | - | deg | m/s | m | N | m | N | - | s | - | deg | s | - | - | - | - | 0 | - | s | s | -
[-] | [-] | [-] | [-] | [-] | [-] | [-] | [m/s] | [%] | [-] | [-] | [deg] | [deg] | [-] | [m] | [s] | [-] | [deg] | [-] | [deg] | [m/s] | [s] | [s] | [s] |  | blank row/blank column | [25 empty] | active ballast at the beginning |  |  |  |  | Running OrcaFAST | defined in the ipt file
510000001 | 5.1 | Emergency Shutdown in NSS | EXTREME | 0 | 1.35 | NTM | 12 | 9.802% | 0.071 | A | 0 | 0 | NSS | 1.4727 | 7.6417 | 1 | 0 | ECM | 0 | 0.12 | 400 | 600 | 0.01 |  |  | '510000001' | 'SDE' | 0 | 12 | 1 | 'A' | 30 | 0 | 1.4727 | 7.6417 | 2.4 | 1 | 0 | 15 | 2.4 | 0 | 0 | 0 | 0.12 | [0,0,0] | {0,0,0,0,0,0} | [0,0,0] | {0,0,0,0,0,0} | 0 | 0 | 1 | 0 | 1000 | 1 | 1 | 1 |  | 1 | 1 | 400 | 1000 | 0
510000002 | 5.1 | Emergency Shutdown in NSS | EXTREME | 0 | 1.35 | NTM | 12 | 9.802% | 0.071 | B | 0 | 0 | NSS | 1.4727 | 7.6417 | 2 | 0 | ECM | 0 | 0.12 | 400 | 600 | 0.01 |  |  | '510000002' | 'SDE' | 0 | 12 | 1 | 'B' | 30 | 0 | 1.4727 | 7.6417 | 2.4 | 2 | 0 | 15 | 2.4 | 0 | 0 | 0 | 0.12 | [0,0,0] | {0,0,0,0,0,0} | [0,0,0] | {0,0,0,0,0,0} | 0 | 0 | 1 | 0 | 1000 | 1 | 1 | 1 |  | 1 | 1 | 400 | 1000 | 0
510000003 | 5.1 | Emergency Shutdown in NSS | EXTREME | 0 | 1.35 | NTM | 12 | 9.802% | 0.071 | C | 0 | 0 | NSS | 1.4727 | 7.6417 | 3 | 0 | ECM | 0 | 0.12 | 400 | 600 | 0.01 |  |  | '510000003' | 'SDE' | 0 | 12 | 1 | 'C' | 30 | 0 | 1.4727 | 7.6417 | 2.4 | 3 | 0 | 15 | 2.4 | 0 | 0 | 0 | 0.12 | [0,0,0] | {0,0,0,0,0,0} | [0,0,0] | {0,0,0,0,0,0} | 0 | 0 | 1 | 0 | 1000 | 1 | 1 | 1 |  | 1 | 1 | 400 | 1000 | 0
510000004 | 5.1 | Emergency Shutdown in NSS | EXTREME | 0 | 1.35 | NTM | 12 | 9.802% | 0.071 | D | 0 | 0 | NSS | 1.4727 | 7.6417 | 4 | 0 | ECM | 0 | 0.12 | 400 | 600 | 0.01 |  |  | '510000004' | 'SDE' | 0 | 12 | 1 | 'D' | 30 | 0 | 1.4727 | 7.6417 | 2.4 | 4 | 0 | 15 | 2.4 | 0 | 0 | 0 | 0.12 | [0,0,0] | {0,0,0,0,0,0} | [0,0,0] | {0,0,0,0,0,0} | 0 | 0 | 1 | 0 | 1000 | 1 | 1 | 1 |  | 1 | 1 | 400 | 1000 | 0
510000005 | 5.1 | Emergency Shutdown in NSS | EXTREME | 0 | 1.35 | NTM | 12 | 9.802% | 0.071 | E | 0 | 0 | NSS | 1.4727 | 7.6417 | 5 | 0 | ECM | 0 | 0.12 | 400 | 600 | 0.01 |  |  | '510000005' | 'SDE' | 0 | 12 | 1 | 'E' | 30 | 0 | 1.4727 | 7.6417 | 2.4 | 5 | 0 | 15 | 2.4 | 0 | 0 | 0 | 0.12 | [0,0,0] | {0,0,0,0,0,0} | [0,0,0] | {0,0,0,0,0,0} | 0 | 0 | 1 | 0 | 1000 | 1 | 1 | 1 |  | 1 | 1 | 400 | 1000 | 0
510000006 | 5.1 | Emergency Shutdown in NSS | EXTREME | 0 | 1.35 | NTM | 12 | 9.802% | 0.071 | F | 0 | 0 | NSS | 1.4727 | 7.6417 | 6 | 0 | ECM | 0 | 0.12 | 400 | 600 | 0.01 |  |  | '510000006' | 'SDE' | 0 | 12 | 1 | 'F' | 30 | 0 | 1.4727 | 7.6417 | 2.4 | 6 | 0 | 15 | 2.4 | 0 | 0 | 0 | 0.12 | [0,0,0] | {0,0,0,0,0,0} | [0,0,0] | {0,0,0,0,0,0} | 0 | 0 | 1 | 0 | 1000 | 1 | 1 | 1 |  | 1 | 1 | 400 | 1000 | 0
510000007 | 5.1 | Emergency Shutdown in NSS | EXTREME | 0 | 1.35 | NTM | 12 | 9.802% | 0.071 | G | 0 | 0 | NSS | 1.4727 | 7.6417 | 7 | 0 | ECM | 0 | 0.12 | 400 | 600 | 0.01 |  |  | '510000007' | 'SDE' | 0 | 12 | 1 | 'G' | 30 | 0 | 1.4727 | 7.6417 | 2.4 | 7 | 0 | 15 | 2.4 | 0 | 0 | 0 | 0.12 | [0,0,0] | {0,0,0,0,0,0} | [0,0,0] | {0,0,0,0,0,0} | 0 | 0 | 1 | 0 | 1000 | 1 | 1 | 1 |  | 1 | 1 | 400 | 1000 | 0
510000008 | 5.1 | Emergency Shutdown in NSS | EXTREME | 0 | 1.35 | NTM | 12 | 9.802% | 0.071 | H | 0 | 0 | NSS | 1.4727 | 7.6417 | 8 | 0 | ECM | 0 | 0.12 | 400 | 600 | 0.01 |  |  | '510000008' | 'SDE' | 0 | 12 | 1 | 'H' | 30 | 0 | 1.4727 | 7.6417 | 2.4 | 8 | 0 | 15 | 2.4 | 0 | 0 | 0 | 0.12 | [0,0,0] | {0,0,0,0,0,0} | [0,0,0] | {0,0,0,0,0,0} | 0 | 0 | 1 | 0 | 1000 | 1 | 1 | 1 |  | 1 | 1 | 400 | 1000 | 0
510000009 | 5.1 | Emergency Shutdown in NSS | EXTREME | 0 | 1.35 | NTM | 12 | 9.802% | 0.071 | I | 0 | 0 | NSS | 1.4727 | 7.6417 | 9 | 0 | ECM | 0 | 0.12 | 400 | 600 | 0.01 |  |  | '510000009' | 'SDE' | 0 | 12 | 1 | 'I' | 30 | 0 | 1.4727 | 7.6417 | 2.4 | 9 | 0 | 15 | 2.4 | 0 | 0 | 0 | 0.12 | [0,0,0] | {0,0,0,0,0,0} | [0,0,0] | {0,0,0,0,0,0} | 0 | 0 | 1 | 0 | 1000 | 1 | 1 | 1 |  | 1 | 1 | 400 | 1000 | 0
510000010 | 5.1 | Emergency Shutdown in NSS | EXTREME | 0 | 1.35 | NTM | 12 | 9.802% | 0.071 | J | 0 | 0 | NSS | 1.4727 | 7.6417 | 10 | 0 | ECM | 0 | 0.12 | 400 | 600 | 0.01 |  |  | '510000010' | 'SDE' | 0 | 12 | 1 | 'J' | 30 | 0 | 1.4727 | 7.6417 | 2.4 | 10 | 0 | 15 | 2.4 | 0 | 0 | 0 | 0.12 | [0,0,0] | {0,0,0,0,0,0} | [0,0,0] | {0,0,0,0,0,0} | 0 | 0 | 1 | 0 | 1000 | 1 | 1 | 1 |  | 1 | 1 | 400 | 1000 | 0
510000011 | 5.1 | Emergency Shutdown in NSS | EXTREME | 0 | 1.35 | NTM | 12 | 9.802% | 0.071 | K | 0 | 0 | NSS | 1.4727 | 7.6417 | 11 | 0 | ECM | 0 | 0.12 | 400 | 600 | 0.01 |  |  | '510000011' | 'SDE' | 0 | 12 | 1 | 'K' | 30 | 0 | 1.4727 | 7.6417 | 2.4 | 11 | 0 | 15 | 2.4 | 0 | 0 | 0 | 0.12 | [0,0,0] | {0,0,0,0,0,0} | [0,0,0] | {0,0,0,0,0,0} | 0 | 0 | 1 | 0 | 1000 | 1 | 1 | 1 |  | 1 | 1 | 400 | 1000 | 0
510000012 | 5.1 | Emergency Shutdown in NSS | EXTREME | 0 | 1.35 | NTM | 12 | 9.802% | 0.071 | L | 0 | 0 | NSS | 1.4727 | 7.6417 | 12 | 0 | ECM | 0 | 0.12 | 400 | 600 | 0.01 |  |  | '510000012' | 'SDE' | 0 | 12 | 1 | 'L' | 30 | 0 | 1.4727 | 7.6417 | 2.4 | 12 | 0 | 15 | 2.4 | 0 | 0 | 0 | 0.12 | [0,0,0] | {0,0,0,0,0,0} | [0,0,0] | {0,0,0,0,0,0} | 0 | 0 | 1 | 0 | 1000 | 1 | 1 | 1 |  | 1 | 1 | 400 | 1000 | 0
510000013 | 5.1 | Emergency Shutdown in NSS | EXTREME | 0 | 1.35 | NTM | 12 | 9.802% | 0.071 | M | 0 | 0 | NSS | 1.4727 | 7.6417 | 13 | 0 | ECM | 0 | 0.12 | 400 | 600 | 0.01 |  |  | '510000013' | 'SDE' | 0 | 12 | 1 | 'M' | 30 | 0 | 1.4727 | 7.6417 | 2.4 | 13 | 0 | 15 | 2.4 | 0 | 0 | 0 | 0.12 | [0,0,0] | {0,0,0,0,0,0} | [0,0,0] | {0,0,0,0,0,0} | 0 | 0 | 1 | 0 | 1000 | 1 | 1 | 1 |  | 1 | 1 | 400 | 1000 | 0
510000014 | 5.1 | Emergency Shutdown in NSS | EXTREME | 0 | 1.35 | NTM | 12 | 9.802% | 0.071 | N | 0 | 0 | NSS | 1.4727 | 7.6417 | 14 | 0 | ECM | 0 | 0.12 | 400 | 600 | 0.01 |  |  | '510000014' | 'SDE' | 0 | 12 | 1 | 'N' | 30 | 0 | 1.4727 | 7.6417 | 2.4 | 14 | 0 | 15 | 2.4 | 0 | 0 | 0 | 0.12 | [0,0,0] | {0,0,0,0,0,0} | [0,0,0] | {0,0,0,0,0,0} | 0 | 0 | 1 | 0 | 1000 | 1 | 1 | 1 |  | 1 | 1 | 400 | 1000 | 0
510000015 | 5.1 | Emergency Shutdown in NSS | EXTREME | 0 | 1.35 | NTM | 12 | 9.802% | 0.071 | O | 0 | 0 | NSS | 1.4727 | 7.6417 | 15 | 0 | ECM | 0 | 0.12 | 400 | 600 | 0.01 |  |  | '510000015' | 'SDE' | 0 | 12 | 1 | 'O' | 30 | 0 | 1.4727 | 7.6417 | 2.4 | 15 | 0 | 15 | 2.4 | 0 | 0 | 0 | 0.12 | [0,0,0] | {0,0,0,0,0,0} | [0,0,0] | {0,0,0,0,0,0} | 0 | 0 | 1 | 0 | 1000 | 1 | 1 | 1 |  | 1 | 1 | 400 | 1000 | 0
510000016 | 5.1 | Emergency Shutdown in NSS | EXTREME | 0 | 1.35 | NTM | 12 | 9.802% | 0.071 | P | 0 | 0 | NSS | 1.4727 | 7.6417 | 16 | 0 | ECM | 0 | 0.12 | 400 | 600 | 0.01 |  |  | '510000016' | 'SDE' | 0 | 12 | 1 | 'P' | 30 | 0 | 1.4727 | 7.6417 | 2.4 | 16 | 0 | 15 | 2.4 | 0 | 0 | 0 | 0.12 | [0,0,0] | {0,0,0,0,0,0} | [0,0,0] | {0,0,0,0,0,0} | 0 | 0 | 1 | 0 | 1000 | 1 | 1 | 1 |  | 1 | 1 | 400 | 1000 | 0
510000017 | 5.1 | Emergency Shutdown in NSS | EXTREME | 0 | 1.35 | NTM | 12 | 9.802% | 0.071 | Q | 0 | 0 | NSS | 1.4727 | 7.6417 | 17 | 0 | ECM | 0 | 0.12 | 400 | 600 | 0.01 |  |  | '510000017' | 'SDE' | 0 | 12 | 1 | 'Q' | 30 | 0 | 1.4727 | 7.6417 | 2.4 | 17 | 0 | 15 | 2.4 | 0 | 0 | 0 | 0.12 | [0,0,0] | {0,0,0,0,0,0} | [0,0,0] | {0,0,0,0,0,0} | 0 | 0 | 1 | 0 | 1000 | 1 | 1 | 1 |  | 1 | 1 | 400 | 1000 | 0
510000018 | 5.1 | Emergency Shutdown in NSS | EXTREME | 0 | 1.35 | NTM | 12 | 9.802% | 0.071 | R | 0 | 0 | NSS | 1.4727 | 7.6417 | 18 | 0 | ECM | 0 | 0.12 | 400 | 600 | 0.01 |  |  | '510000018' | 'SDE' | 0 | 12 | 1 | 'R' | 30 | 0 | 1.4727 | 7.6417 | 2.4 | 18 | 0 | 15 | 2.4 | 0 | 0 | 0 | 0.12 | [0,0,0] | {0,0,0,0,0,0} | [0,0,0] | {0,0,0,0,0,0} | 0 | 0 | 1 | 0 | 1000 | 1 | 1 | 1 |  | 1 | 1 | 400 | 1000 | 0
510003001 | 5.1 | Emergency Shutdown in NSS | EXTREME | 0 | 1.35 | NTM | 12 | 9.802% | 0.071 | A | 30 | 0 | NSS | 1.4727 | 7.6417 | 1 | 30 | ECM | 30 | 0.12 | 400 | 600 | 0.01 |  |  | '510003001' | 'SDE' | 30 | 12 | 1 | 'A' | 30 | 30 | 1.4727 | 7.6417 | 2.4 | 1 | 0 | 15 | 2.4 | 0 | 0 | 30 | 0.12 | [0,0,0] | {0,0,0,0,0,0} | [0,0,0] | {0,0,0,0,0,0} | 0 | 0 | 1 | 0 | 1000 | 1 | 1 | 1 |  | 1 | 1 | 400 | 1000 | 0
510003002 | 5.1 | Emergency Shutdown in NSS | EXTREME | 0 | 1.35 | NTM | 12 | 9.802% | 0.071 | B | 30 | 0 | NSS | 1.4727 | 7.6417 | 2 | 30 | ECM | 30 | 0.12 | 400 | 600 | 0.01 |  |  | '510003002' | 'SDE' | 30 | 12 | 1 | 'B' | 30 | 30 | 1.4727 | 7.6417 | 2.4 | 2 | 0 | 15 | 2.4 | 0 | 0 | 30 | 0.12 | [0,0,0] | {0,0,0,0,0,0} | [0,0,0] | {0,0,0,0,0,0} | 0 | 0 | 1 | 0 | 1000 | 1 | 1 | 1 |  | 1 | 1 | 400 | 1000 | 0
510003003 | 5.1 | Emergency Shutdown in NSS | EXTREME | 0 | 1.35 | NTM | 12 | 9.802% | 0.071 | C | 30 | 0 | NSS | 1.4727 | 7.6417 | 3 | 30 | ECM | 30 | 0.12 | 400 | 600 | 0.01 |  |  | '510003003' | 'SDE' | 30 | 12 | 1 | 'C' | 30 | 30 | 1.4727 | 7.6417 | 2.4 | 3 | 0 | 15 | 2.4 | 0 | 0 | 30 | 0.12 | [0,0,0] | {0,0,0,0,0,0} | [0,0,0] | {0,0,0,0,0,0} | 0 | 0 | 1 | 0 | 1000 | 1 | 1 | 1 |  | 1 | 1 | 400 | 1000 | 0
510003004 | 5.1 | Emergency Shutdown in NSS | EXTREME | 0 | 1.35 | NTM | 12 | 9.802% | 0.071 | D | 30 | 0 | NSS | 1.4727 | 7.6417 | 4 | 30 | ECM | 30 | 0.12 | 400 | 600 | 0.01 |  |  | '510003004' | 'SDE' | 30 | 12 | 1 | 'D' | 30 | 30 | 1.4727 | 7.6417 | 2.4 | 4 | 0 | 15 | 2.4 | 0 | 0 | 30 | 0.12 | [0,0,0] | {0,0,0,0,0,0} | [0,0,0] | {0,0,0,0,0,0} | 0 | 0 | 1 | 0 | 1000 | 1 | 1 | 1 |  | 1 | 1 | 400 | 1000 | 0
510003005 | 5.1 | Emergency Shutdown in NSS | EXTREME | 0 | 1.35 | NTM | 12 | 9.802% | 0.071 | E | 30 | 0 | NSS | 1.4727 | 7.6417 | 5 | 30 | ECM | 30 | 0.12 | 400 | 600 | 0.01 |  |  | '510003005' | 'SDE' | 30 | 12 | 1 | 'E' | 30 | 30 | 1.4727 | 7.6417 | 2.4 | 5 | 0 | 15 | 2.4 | 0 | 0 | 30 | 0.12 | [0,0,0] | {0,0,0,0,0,0} | [0,0,0] | {0,0,0,0,0,0} | 0 | 0 | 1 | 0 | 1000 | 1 | 1 | 1 |  | 1 | 1 | 400 | 1000 | 0
510003006 | 5.1 | Emergency Shutdown in NSS | EXTREME | 0 | 1.35 | NTM | 12 | 9.802% | 0.071 | F | 30 | 0 | NSS | 1.4727 | 7.6417 | 6 | 30 | ECM | 30 | 0.12 | 400 | 600 | 0.01 |  |  | '510003006' | 'SDE' | 30 | 12 | 1 | 'F' | 30 | 30 | 1.4727 | 7.6417 | 2.4 | 6 | 0 | 15 | 2.4 | 0 | 0 | 30 | 0.12 | [0,0,0] | {0,0,0,0,0,0} | [0,0,0] | {0,0,0,0,0,0} | 0 | 0 | 1 | 0 | 1000 | 1 | 1 | 1 |  | 1 | 1 | 400 | 1000 | 0
510003007 | 5.1 | Emergency Shutdown in NSS | EXTREME | 0 | 1.35 | NTM | 12 | 9.802% | 0.071 | G | 30 | 0 | NSS | 1.4727 | 7.6417 | 7 | 30 | ECM | 30 | 0.12 | 400 | 600 | 0.01 |  |  | '510003007' | 'SDE' | 30 | 12 | 1 | 'G' | 30 | 30 | 1.4727 | 7.6417 | 2.4 | 7 | 0 | 15 | 2.4 | 0 | 0 | 30 | 0.12 | [0,0,0] | {0,0,0,0,0,0} | [0,0,0] | {0,0,0,0,0,0} | 0 | 0 | 1 | 0 | 1000 | 1 | 1 | 1 |  | 1 | 1 | 400 | 1000 | 0
510003008 | 5.1 | Emergency Shutdown in NSS | EXTREME | 0 | 1.35 | NTM | 12 | 9.802% | 0.071 | H | 30 | 0 | NSS | 1.4727 | 7.6417 | 8 | 30 | ECM | 30 | 0.12 | 400 | 600 | 0.01 |  |  | '510003008' | 'SDE' | 30 | 12 | 1 | 'H' | 30 | 30 | 1.4727 | 7.6417 | 2.4 | 8 | 0 | 15 | 2.4 | 0 | 0 | 30 | 0.12 | [0,0,0] | {0,0,0,0,0,0} | [0,0,0] | {0,0,0,0,0,0} | 0 | 0 | 1 | 0 | 1000 | 1 | 1 | 1 |  | 1 | 1 | 400 | 1000 | 0
510003009 | 5.1 | Emergency Shutdown in NSS | EXTREME | 0 | 1.35 | NTM | 12 | 9.802% | 0.071 | I | 30 | 0 | NSS | 1.4727 | 7.6417 | 9 | 30 | ECM | 30 | 0.12 | 400 | 600 | 0.01 |  |  | '510003009' | 'SDE' | 30 | 12 | 1 | 'I' | 30 | 30 | 1.4727 | 7.6417 | 2.4 | 9 | 0 | 15 | 2.4 | 0 | 0 | 30 | 0.12 | [0,0,0] | {0,0,0,0,0,0} | [0,0,0] | {0,0,0,0,0,0} | 0 | 0 | 1 | 0 | 1000 | 1 | 1 | 1 |  | 1 | 1 | 400 | 1000 | 0
510003010 | 5.1 | Emergency Shutdown in NSS | EXTREME | 0 | 1.35 | NTM | 12 | 9.802% | 0.071 | J | 30 | 0 | NSS | 1.4727 | 7.6417 | 10 | 30 | ECM | 30 | 0.12 | 400 | 600 | 0.01 |  |  | '510003010' | 'SDE' | 30 | 12 | 1 | 'J' | 30 | 30 | 1.4727 | 7.6417 | 2.4 | 10 | 0 | 15 | 2.4 | 0 | 0 | 30 | 0.12 | [0,0,0] | {0,0,0,0,0,0} | [0,0,0] | {0,0,0,0,0,0} | 0 | 0 | 1 | 0 | 1000 | 1 | 1 | 1 |  | 1 | 1 | 400 | 1000 | 0
510003011 | 5.1 | Emergency Shutdown in NSS | EXTREME | 0 | 1.35 | NTM | 12 | 9.802% | 0.071 | K | 30 | 0 | NSS | 1.4727 | 7.6417 | 11 | 30 | ECM | 30 | 0.12 | 400 | 600 | 0.01 |  |  | '510003011' | 'SDE' | 30 | 12 | 1 | 'K' | 30 | 30 | 1.4727 | 7.6417 | 2.4 | 11 | 0 | 15 | 2.4 | 0 | 0 | 30 | 0.12 | [0,0,0] | {0,0,0,0,0,0} | [0,0,0] | {0,0,0,0,0,0} | 0 | 0 | 1 | 0 | 1000 | 1 | 1 | 1 |  | 1 | 1 | 400 | 1000 | 0
510003012 | 5.1 | Emergency Shutdown in NSS | EXTREME | 0 | 1.35 | NTM | 12 | 9.802% | 0.071 | L | 30 | 0 | NSS | 1.4727 | 7.6417 | 12 | 30 | ECM | 30 | 0.12 | 400 | 600 | 0.01 |  |  | '510003012' | 'SDE' | 30 | 12 | 1 | 'L' | 30 | 30 | 1.4727 | 7.6417 | 2.4 | 12 | 0 | 15 | 2.4 | 0 | 0 | 30 | 0.12 | [0,0,0] | {0,0,0,0,0,0} | [0,0,0] | {0,0,0,0,0,0} | 0 | 0 | 1 | 0 | 1000 | 1 | 1 | 1 |  | 1 | 1 | 400 | 1000 | 0
510003013 | 5.1 | Emergency Shutdown in NSS | EXTREME | 0 | 1.35 | NTM | 12 | 9.802% | 0.071 | M | 30 | 0 | NSS | 1.4727 | 7.6417 | 13 | 30 | ECM | 30 | 0.12 | 400 | 600 | 0.01 |  |  | '510003013' | 'SDE' | 30 | 12 | 1 | 'M' | 30 | 30 | 1.4727 | 7.6417 | 2.4 | 13 | 0 | 15 | 2.4 | 0 | 0 | 30 | 0.12 | [0,0,0] | {0,0,0,0,0,0} | [0,0,0] | {0,0,0,0,0,0} | 0 | 0 | 1 | 0 | 1000 | 1 | 1 | 1 |  | 1 | 1 | 400 | 1000 | 0
510003014 | 5.1 | Emergency Shutdown in NSS | EXTREME | 0 | 1.35 | NTM | 12 | 9.802% | 0.071 | N | 30 | 0 | NSS | 1.4727 | 7.6417 | 14 | 30 | ECM | 30 | 0.12 | 400 | 600 | 0.01 |  |  | '510003014' | 'SDE' | 30 | 12 | 1 | 'N' | 30 | 30 | 1.4727 | 7.6417 | 2.4 | 14 | 0 | 15 | 2.4 | 0 | 0 | 30 | 0.12 | [0,0,0] | {0,0,0,0,0,0} | [0,0,0] | {0,0,0,0,0,0} | 0 | 0 | 1 | 0 | 1000 | 1 | 1 | 1 |  | 1 | 1 | 400 | 1000 | 0
510003015 | 5.1 | Emergency Shutdown in NSS | EXTREME | 0 | 1.35 | NTM | 12 | 9.802% | 0.071 | O | 30 | 0 | NSS | 1.4727 | 7.6417 | 15 | 30 | ECM | 30 | 0.12 | 400 | 600 | 0.01 |  |  | '510003015' | 'SDE' | 30 | 12 | 1 | 'O' | 30 | 30 | 1.4727 | 7.6417 | 2.4 | 15 | 0 | 15 | 2.4 | 0 | 0 | 30 | 0.12 | [0,0,0] | {0,0,0,0,0,0} | [0,0,0] | {0,0,0,0,0,0} | 0 | 0 | 1 | 0 | 1000 | 1 | 1 | 1 |  | 1 | 1 | 400 | 1000 | 0
510003016 | 5.1 | Emergency Shutdown in NSS | EXTREME | 0 | 1.35 | NTM | 12 | 9.802% | 0.071 | P | 30 | 0 | NSS | 1.4727 | 7.6417 | 16 | 30 | ECM | 30 | 0.12 | 400 | 600 | 0.01 |  |  | '510003016' | 'SDE' | 30 | 12 | 1 | 'P' | 30 | 30 | 1.4727 | 7.6417 | 2.4 | 16 | 0 | 15 | 2.4 | 0 | 0 | 30 | 0.12 | [0,0,0] | {0,0,0,0,0,0} | [0,0,0] | {0,0,0,0,0,0} | 0 | 0 | 1 | 0 | 1000 | 1 | 1 | 1 |  | 1 | 1 | 400 | 1000 | 0
510003017 | 5.1 | Emergency Shutdown in NSS | EXTREME | 0 | 1.35 | NTM | 12 | 9.802% | 0.071 | Q | 30 | 0 | NSS | 1.4727 | 7.6417 | 17 | 30 | ECM | 30 | 0.12 | 400 | 600 | 0.01 |  |  | '510003017' | 'SDE' | 30 | 12 | 1 | 'Q' | 30 | 30 | 1.4727 | 7.6417 | 2.4 | 17 | 0 | 15 | 2.4 | 0 | 0 | 30 | 0.12 | [0,0,0] | {0,0,0,0,0,0} | [0,0,0] | {0,0,0,0,0,0} | 0 | 0 | 1 | 0 | 1000 | 1 | 1 | 1 |  | 1 | 1 | 400 | 1000 | 0
510003018 | 5.1 | Emergency Shutdown in NSS | EXTREME | 0 | 1.35 | NTM | 12 | 9.802% | 0.071 | R | 30 | 0 | NSS | 1.4727 | 7.6417 | 18 | 30 | ECM | 30 | 0.12 | 400 | 600 | 0.01 |  |  | '510003018' | 'SDE' | 30 | 12 | 1 | 'R' | 30 | 30 | 1.4727 | 7.6417 | 2.4 | 18 | 0 | 15 | 2.4 | 0 | 0 | 30 | 0.12 | [0,0,0] | {0,0,0,0,0,0} | [0,0,0] | {0,0,0,0,0,0} | 0 | 0 | 1 | 0 | 1000 | 1 | 1 | 1 |  | 1 | 1 | 400 | 1000 | 0
510006001 | 5.1 | Emergency Shutdown in NSS | EXTREME | 0 | 1.35 | NTM | 12 | 9.802% | 0.071 | A | 60 | 0 | NSS | 1.4727 | 7.6417 | 1 | 60 | ECM | 60 | 0.12 | 400 | 600 | 0.01 |  |  | '510006001' | 'SDE' | 60 | 12 | 1 | 'A' | 30 | 60 | 1.4727 | 7.6417 | 2.4 | 1 | 0 | 15 | 2.4 | 0 | 0 | 60 | 0.12 | [0,0,0] | {0,0,0,0,0,0} | [0,0,0] | {0,0,0,0,0,0} | 0 | 0 | 1 | 0 | 1000 | 1 | 1 | 1 |  | 1 | 1 | 400 | 1000 | 0
510006002 | 5.1 | Emergency Shutdown in NSS | EXTREME | 0 | 1.35 | NTM | 12 | 9.802% | 0.071 | B | 60 | 0 | NSS | 1.4727 | 7.6417 | 2 | 60 | ECM | 60 | 0.12 | 400 | 600 | 0.01 |  |  | '510006002' | 'SDE' | 60 | 12 | 1 | 'B' | 30 | 60 | 1.4727 | 7.6417 | 2.4 | 2 | 0 | 15 | 2.4 | 0 | 0 | 60 | 0.12 | [0,0,0] | {0,0,0,0,0,0} | [0,0,0] | {0,0,0,0,0,0} | 0 | 0 | 1 | 0 | 1000 | 1 | 1 | 1 |  | 1 | 1 | 400 | 1000 | 0
510006003 | 5.1 | Emergency Shutdown in NSS | EXTREME | 0 | 1.35 | NTM | 12 | 9.802% | 0.071 | C | 60 | 0 | NSS | 1.4727 | 7.6417 | 3 | 60 | ECM | 60 | 0.12 | 400 | 600 | 0.01 |  |  | '510006003' | 'SDE' | 60 | 12 | 1 | 'C' | 30 | 60 | 1.4727 | 7.6417 | 2.4 | 3 | 0 | 15 | 2.4 | 0 | 0 | 60 | 0.12 | [0,0,0] | {0,0,0,0,0,0} | [0,0,0] | {0,0,0,0,0,0} | 0 | 0 | 1 | 0 | 1000 | 1 | 1 | 1 |  | 1 | 1 | 400 | 1000 | 0
510006004 | 5.1 | Emergency Shutdown in NSS | EXTREME | 0 | 1.35 | NTM | 12 | 9.802% | 0.071 | D | 60 | 0 | NSS | 1.4727 | 7.6417 | 4 | 60 | ECM | 60 | 0.12 | 400 | 600 | 0.01 |  |  | '510006004' | 'SDE' | 60 | 12 | 1 | 'D' | 30 | 60 | 1.4727 | 7.6417 | 2.4 | 4 | 0 | 15 | 2.4 | 0 | 0 | 60 | 0.12 | [0,0,0] | {0,0,0,0,0,0} | [0,0,0] | {0,0,0,0,0,0} | 0 | 0 | 1 | 0 | 1000 | 1 | 1 | 1 |  | 1 | 1 | 400 | 1000 | 0
510006005 | 5.1 | Emergency Shutdown in NSS | EXTREME | 0 | 1.35 | NTM | 12 | 9.802% | 0.071 | E | 60 | 0 | NSS | 1.4727 | 7.6417 | 5 | 60 | ECM | 60 | 0.12 | 400 | 600 | 0.01 |  |  | '510006005' | 'SDE' | 60 | 12 | 1 | 'E' | 30 | 60 | 1.4727 | 7.6417 | 2.4 | 5 | 0 | 15 | 2.4 | 0 | 0 | 60 | 0.12 | [0,0,0] | {0,0,0,0,0,0} | [0,0,0] | {0,0,0,0,0,0} | 0 | 0 | 1 | 0 | 1000 | 1 | 1 | 1 |  | 1 | 1 | 400 | 1000 | 0
510006006 | 5.1 | Emergency Shutdown in NSS | EXTREME | 0 | 1.35 | NTM | 12 | 9.802% | 0.071 | F | 60 | 0 | NSS | 1.4727 | 7.6417 | 6 | 60 | ECM | 60 | 0.12 | 400 | 600 | 0.01 |  |  | '510006006' | 'SDE' | 60 | 12 | 1 | 'F' | 30 | 60 | 1.4727 | 7.6417 | 2.4 | 6 | 0 | 15 | 2.4 | 0 | 0 | 60 | 0.12 | [0,0,0] | {0,0,0,0,0,0} | [0,0,0] | {0,0,0,0,0,0} | 0 | 0 | 1 | 0 | 1000 | 1 | 1 | 1 |  | 1 | 1 | 400 | 1000 | 0
510006007 | 5.1 | Emergency Shutdown in NSS | EXTREME | 0 | 1.35 | NTM | 12 | 9.802% | 0.071 | G | 60 | 0 | NSS | 1.4727 | 7.6417 | 7 | 60 | ECM | 60 | 0.12 | 400 | 600 | 0.01 |  |  | '510006007' | 'SDE' | 60 | 12 | 1 | 'G' | 30 | 60 | 1.4727 | 7.6417 | 2.4 | 7 | 0 | 15 | 2.4 | 0 | 0 | 60 | 0.12 | [0,0,0] | {0,0,0,0,0,0} | [0,0,0] | {0,0,0,0,0,0} | 0 | 0 | 1 | 0 | 1000 | 1 | 1 | 1 |  | 1 | 1 | 400 | 1000 | 0
510006008 | 5.1 | Emergency Shutdown in NSS | EXTREME | 0 | 1.35 | NTM | 12 | 9.802% | 0.071 | H | 60 | 0 | NSS | 1.4727 | 7.6417 | 8 | 60 | ECM | 60 | 0.12 | 400 | 600 | 0.01 |  |  | '510006008' | 'SDE' | 60 | 12 | 1 | 'H' | 30 | 60 | 1.4727 | 7.6417 | 2.4 | 8 | 0 | 15 | 2.4 | 0 | 0 | 60 | 0.12 | [0,0,0] | {0,0,0,0,0,0} | [0,0,0] | {0,0,0,0,0,0} | 0 | 0 | 1 | 0 | 1000 | 1 | 1 | 1 |  | 1 | 1 | 400 | 1000 | 0
510006009 | 5.1 | Emergency Shutdown in NSS | EXTREME | 0 | 1.35 | NTM | 12 | 9.802% | 0.071 | I | 60 | 0 | NSS | 1.4727 | 7.6417 | 9 | 60 | ECM | 60 | 0.12 | 400 | 600 | 0.01 |  |  | '510006009' | 'SDE' | 60 | 12 | 1 | 'I' | 30 | 60 | 1.4727 | 7.6417 | 2.4 | 9 | 0 | 15 | 2.4 | 0 | 0 | 60 | 0.12 | [0,0,0] | {0,0,0,0,0,0} | [0,0,0] | {0,0,0,0,0,0} | 0 | 0 | 1 | 0 | 1000 | 1 | 1 | 1 |  | 1 | 1 | 400 | 1000 | 0
510006010 | 5.1 | Emergency Shutdown in NSS | EXTREME | 0 | 1.35 | NTM | 12 | 9.802% | 0.071 | J | 60 | 0 | NSS | 1.4727 | 7.6417 | 10 | 60 | ECM | 60 | 0.12 | 400 | 600 | 0.01 |  |  | '510006010' | 'SDE' | 60 | 12 | 1 | 'J' | 30 | 60 | 1.4727 | 7.6417 | 2.4 | 10 | 0 | 15 | 2.4 | 0 | 0 | 60 | 0.12 | [0,0,0] | {0,0,0,0,0,0} | [0,0,0] | {0,0,0,0,0,0} | 0 | 0 | 1 | 0 | 1000 | 1 | 1 | 1 |  | 1 | 1 | 400 | 1000 | 0
510006011 | 5.1 | Emergency Shutdown in NSS | EXTREME | 0 | 1.35 | NTM | 12 | 9.802% | 0.071 | K | 60 | 0 | NSS | 1.4727 | 7.6417 | 11 | 60 | ECM | 60 | 0.12 | 400 | 600 | 0.01 |  |  | '510006011' | 'SDE' | 60 | 12 | 1 | 'K' | 30 | 60 | 1.4727 | 7.6417 | 2.4 | 11 | 0 | 15 | 2.4 | 0 | 0 | 60 | 0.12 | [0,0,0] | {0,0,0,0,0,0} | [0,0,0] | {0,0,0,0,0,0} | 0 | 0 | 1 | 0 | 1000 | 1 | 1 | 1 |  | 1 | 1 | 400 | 1000 | 0
510006012 | 5.1 | Emergency Shutdown in NSS | EXTREME | 0 | 1.35 | NTM | 12 | 9.802% | 0.071 | L | 60 | 0 | NSS | 1.4727 | 7.6417 | 12 | 60 | ECM | 60 | 0.12 | 400 | 600 | 0.01 |  |  | '510006012' | 'SDE' | 60 | 12 | 1 | 'L' | 30 | 60 | 1.4727 | 7.6417 | 2.4 | 12 | 0 | 15 | 2.4 | 0 | 0 | 60 | 0.12 | [0,0,0] | {0,0,0,0,0,0} | [0,0,0] | {0,0,0,0,0,0} | 0 | 0 | 1 | 0 | 1000 | 1 | 1 | 1 |  | 1 | 1 | 400 | 1000 | 0
510006013 | 5.1 | Emergency Shutdown in NSS | EXTREME | 0 | 1.35 | NTM | 12 | 9.802% | 0.071 | M | 60 | 0 | NSS | 1.4727 | 7.6417 | 13 | 60 | ECM | 60 | 0.12 | 400 | 600 | 0.01 |  |  | '510006013' | 'SDE' | 60 | 12 | 1 | 'M' | 30 | 60 | 1.4727 | 7.6417 | 2.4 | 13 | 0 | 15 | 2.4 | 0 | 0 | 60 | 0.12 | [0,0,0] | {0,0,0,0,0,0} | [0,0,0] | {0,0,0,0,0,0} | 0 | 0 | 1 | 0 | 1000 | 1 | 1 | 1 |  | 1 | 1 | 400 | 1000 | 0
510006014 | 5.1 | Emergency Shutdown in NSS | EXTREME | 0 | 1.35 | NTM | 12 | 9.802% | 0.071 | N | 60 | 0 | NSS | 1.4727 | 7.6417 | 14 | 60 | ECM | 60 | 0.12 | 400 | 600 | 0.01 |  |  | '510006014' | 'SDE' | 60 | 12 | 1 | 'N' | 30 | 60 | 1.4727 | 7.6417 | 2.4 | 14 | 0 | 15 | 2.4 | 0 | 0 | 60 | 0.12 | [0,0,0] | {0,0,0,0,0,0} | [0,0,0] | {0,0,0,0,0,0} | 0 | 0 | 1 | 0 | 1000 | 1 | 1 | 1 |  | 1 | 1 | 400 | 1000 | 0
510006015 | 5.1 | Emergency Shutdown in NSS | EXTREME | 0 | 1.35 | NTM | 12 | 9.802% | 0.071 | O | 60 | 0 | NSS | 1.4727 | 7.6417 | 15 | 60 | ECM | 60 | 0.12 | 400 | 600 | 0.01 |  |  | '510006015' | 'SDE' | 60 | 12 | 1 | 'O' | 30 | 60 | 1.4727 | 7.6417 | 2.4 | 15 | 0 | 15 | 2.4 | 0 | 0 | 60 | 0.12 | [0,0,0] | {0,0,0,0,0,0} | [0,0,0] | {0,0,0,0,0,0} | 0 | 0 | 1 | 0 | 1000 | 1 | 1 | 1 |  | 1 | 1 | 400 | 1000 | 0
510006016 | 5.1 | Emergency Shutdown in NSS | EXTREME | 0 | 1.35 | NTM | 12 | 9.802% | 0.071 | P | 60 | 0 | NSS | 1.4727 | 7.6417 | 16 | 60 | ECM | 60 | 0.12 | 400 | 600 | 0.01 |  |  | '510006016' | 'SDE' | 60 | 12 | 1 | 'P' | 30 | 60 | 1.4727 | 7.6417 | 2.4 | 16 | 0 | 15 | 2.4 | 0 | 0 | 60 | 0.12 | [0,0,0] | {0,0,0,0,0,0} | [0,0,0] | {0,0,0,0,0,0} | 0 | 0 | 1 | 0 | 1000 | 1 | 1 | 1 |  | 1 | 1 | 400 | 1000 | 0
510006017 | 5.1 | Emergency Shutdown in NSS | EXTREME | 0 | 1.35 | NTM | 12 | 9.802% | 0.071 | Q | 60 | 0 | NSS | 1.4727 | 7.6417 | 17 | 60 | ECM | 60 | 0.12 | 400 | 600 | 0.01 |  |  | '510006017' | 'SDE' | 60 | 12 | 1 | 'Q' | 30 | 60 | 1.4727 | 7.6417 | 2.4 | 17 | 0 | 15 | 2.4 | 0 | 0 | 60 | 0.12 | [0,0,0] | {0,0,0,0,0,0} | [0,0,0] | {0,0,0,0,0,0} | 0 | 0 | 1 | 0 | 1000 | 1 | 1 | 1 |  | 1 | 1 | 400 | 1000 | 0
510006018 | 5.1 | Emergency Shutdown in NSS | EXTREME | 0 | 1.35 | NTM | 12 | 9.802% | 0.071 | R | 60 | 0 | NSS | 1.4727 | 7.6417 | 18 | 60 | ECM | 60 | 0.12 | 400 | 600 | 0.01 |  |  | '510006018' | 'SDE' | 60 | 12 | 1 | 'R' | 30 | 60 | 1.4727 | 7.6417 | 2.4 | 18 | 0 | 15 | 2.4 | 0 | 0 | 60 | 0.12 | [0,0,0] | {0,0,0,0,0,0} | [0,0,0] | {0,0,0,0,0,0} | 0 | 0 | 1 | 0 | 1000 | 1 | 1 | 1 |  | 1 | 1 | 400 | 1000 | 0
510009001 | 5.1 | Emergency Shutdown in NSS | EXTREME | 0 | 1.35 | NTM | 12 | 9.802% | 0.071 | A | 90 | 0 | NSS | 1.4727 | 7.6417 | 1 | 90 | ECM | 90 | 0.12 | 400 | 600 | 0.01 |  |  | '510009001' | 'SDE' | 90 | 12 | 1 | 'A' | 30 | 90 | 1.4727 | 7.6417 | 2.4 | 1 | 0 | 15 | 2.4 | 0 | 0 | 90 | 0.12 | [0,0,0] | {0,0,0,0,0,0} | [0,0,0] | {0,0,0,0,0,0} | 0 | 0 | 1 | 0 | 1000 | 1 | 1 | 1 |  | 1 | 1 | 400 | 1000 | 0
510009002 | 5.1 | Emergency Shutdown in NSS | EXTREME | 0 | 1.35 | NTM | 12 | 9.802% | 0.071 | B | 90 | 0 | NSS | 1.4727 | 7.6417 | 2 | 90 | ECM | 90 | 0.12 | 400 | 600 | 0.01 |  |  | '510009002' | 'SDE' | 90 | 12 | 1 | 'B' | 30 | 90 | 1.4727 | 7.6417 | 2.4 | 2 | 0 | 15 | 2.4 | 0 | 0 | 90 | 0.12 | [0,0,0] | {0,0,0,0,0,0} | [0,0,0] | {0,0,0,0,0,0} | 0 | 0 | 1 | 0 | 1000 | 1 | 1 | 1 |  | 1 | 1 | 400 | 1000 | 0
510009003 | 5.1 | Emergency Shutdown in NSS | EXTREME | 0 | 1.35 | NTM | 12 | 9.802% | 0.071 | C | 90 | 0 | NSS | 1.4727 | 7.6417 | 3 | 90 | ECM | 90 | 0.12 | 400 | 600 | 0.01 |  |  | '510009003' | 'SDE' | 90 | 12 | 1 | 'C' | 30 | 90 | 1.4727 | 7.6417 | 2.4 | 3 | 0 | 15 | 2.4 | 0 | 0 | 90 | 0.12 | [0,0,0] | {0,0,0,0,0,0} | [0,0,0] | {0,0,0,0,0,0} | 0 | 0 | 1 | 0 | 1000 | 1 | 1 | 1 |  | 1 | 1 | 400 | 1000 | 0
510009004 | 5.1 | Emergency Shutdown in NSS | EXTREME | 0 | 1.35 | NTM | 12 | 9.802% | 0.071 | D | 90 | 0 | NSS | 1.4727 | 7.6417 | 4 | 90 | ECM | 90 | 0.12 | 400 | 600 | 0.01 |  |  | '510009004' | 'SDE' | 90 | 12 | 1 | 'D' | 30 | 90 | 1.4727 | 7.6417 | 2.4 | 4 | 0 | 15 | 2.4 | 0 | 0 | 90 | 0.12 | [0,0,0] | {0,0,0,0,0,0} | [0,0,0] | {0,0,0,0,0,0} | 0 | 0 | 1 | 0 | 1000 | 1 | 1 | 1 |  | 1 | 1 | 400 | 1000 | 0
510009005 | 5.1 | Emergency Shutdown in NSS | EXTREME | 0 | 1.35 | NTM | 12 | 9.802% | 0.071 | E | 90 | 0 | NSS | 1.4727 | 7.6417 | 5 | 90 | ECM | 90 | 0.12 | 400 | 600 | 0.01 |  |  | '510009005' | 'SDE' | 90 | 12 | 1 | 'E' | 30 | 90 | 1.4727 | 7.6417 | 2.4 | 5 | 0 | 15 | 2.4 | 0 | 0 | 90 | 0.12 | [0,0,0] | {0,0,0,0,0,0} | [0,0,0] | {0,0,0,0,0,0} | 0 | 0 | 1 | 0 | 1000 | 1 | 1 | 1 |  | 1 | 1 | 400 | 1000 | 0
510009006 | 5.1 | Emergency Shutdown in NSS | EXTREME | 0 | 1.35 | NTM | 12 | 9.802% | 0.071 | F | 90 | 0 | NSS | 1.4727 | 7.6417 | 6 | 90 | ECM | 90 | 0.12 | 400 | 600 | 0.01 |  |  | '510009006' | 'SDE' | 90 | 12 | 1 | 'F' | 30 | 90 | 1.4727 | 7.6417 | 2.4 | 6 | 0 | 15 | 2.4 | 0 | 0 | 90 | 0.12 | [0,0,0] | {0,0,0,0,0,0} | [0,0,0] | {0,0,0,0,0,0} | 0 | 0 | 1 | 0 | 1000 | 1 | 1 | 1 |  | 1 | 1 | 400 | 1000 | 0
510009007 | 5.1 | Emergency Shutdown in NSS | EXTREME | 0 | 1.35 | NTM | 12 | 9.802% | 0.071 | G | 90 | 0 | NSS | 1.4727 | 7.6417 | 7 | 90 | ECM | 90 | 0.12 | 400 | 600 | 0.01 |  |  | '510009007' | 'SDE' | 90 | 12 | 1 | 'G' | 30 | 90 | 1.4727 | 7.6417 | 2.4 | 7 | 0 | 15 | 2.4 | 0 | 0 | 90 | 0.12 | [0,0,0] | {0,0,0,0,0,0} | [0,0,0] | {0,0,0,0,0,0} | 0 | 0 | 1 | 0 | 1000 | 1 | 1 | 1 |  | 1 | 1 | 400 | 1000 | 0
510009008 | 5.1 | Emergency Shutdown in NSS | EXTREME | 0 | 1.35 | NTM | 12 | 9.802% | 0.071 | H | 90 | 0 | NSS | 1.4727 | 7.6417 | 8 | 90 | ECM | 90 | 0.12 | 400 | 600 | 0.01 |  |  | '510009008' | 'SDE' | 90 | 12 | 1 | 'H' | 30 | 90 | 1.4727 | 7.6417 | 2.4 | 8 | 0 | 15 | 2.4 | 0 | 0 | 90 | 0.12 | [0,0,0] | {0,0,0,0,0,0} | [0,0,0] | {0,0,0,0,0,0} | 0 | 0 | 1 | 0 | 1000 | 1 | 1 | 1 |  | 1 | 1 | 400 | 1000 | 0
510009009 | 5.1 | Emergency Shutdown in NSS | EXTREME | 0 | 1.35 | NTM | 12 | 9.802% | 0.071 | I | 90 | 0 | NSS | 1.4727 | 7.6417 | 9 | 90 | ECM | 90 | 0.12 | 400 | 600 | 0.01 |  |  | '510009009' | 'SDE' | 90 | 12 | 1 | 'I' | 30 | 90 | 1.4727 | 7.6417 | 2.4 | 9 | 0 | 15 | 2.4 | 0 | 0 | 90 | 0.12 | [0,0,0] | {0,0,0,0,0,0} | [0,0,0] | {0,0,0,0,0,0} | 0 | 0 | 1 | 0 | 1000 | 1 | 1 | 1 |  | 1 | 1 | 400 | 1000 | 0
510009010 | 5.1 | Emergency Shutdown in NSS | EXTREME | 0 | 1.35 | NTM | 12 | 9.802% | 0.071 | J | 90 | 0 | NSS | 1.4727 | 7.6417 | 10 | 90 | ECM | 90 | 0.12 | 400 | 600 | 0.01 |  |  | '510009010' | 'SDE' | 90 | 12 | 1 | 'J' | 30 | 90 | 1.4727 | 7.6417 | 2.4 | 10 | 0 | 15 | 2.4 | 0 | 0 | 90 | 0.12 | [0,0,0] | {0,0,0,0,0,0} | [0,0,0] | {0,0,0,0,0,0} | 0 | 0 | 1 | 0 | 1000 | 1 | 1 | 1 |  | 1 | 1 | 400 | 1000 | 0
510009011 | 5.1 | Emergency Shutdown in NSS | EXTREME | 0 | 1.35 | NTM | 12 | 9.802% | 0.071 | K | 90 | 0 | NSS | 1.4727 | 7.6417 | 11 | 90 | ECM | 90 | 0.12 | 400 | 600 | 0.01 |  |  | '510009011' | 'SDE' | 90 | 12 | 1 | 'K' | 30 | 90 | 1.4727 | 7.6417 | 2.4 | 11 | 0 | 15 | 2.4 | 0 | 0 | 90 | 0.12 | [0,0,0] | {0,0,0,0,0,0} | [0,0,0] | {0,0,0,0,0,0} | 0 | 0 | 1 | 0 | 1000 | 1 | 1 | 1 |  | 1 | 1 | 400 | 1000 | 0
510009012 | 5.1 | Emergency Shutdown in NSS | EXTREME | 0 | 1.35 | NTM | 12 | 9.802% | 0.071 | L | 90 | 0 | NSS | 1.4727 | 7.6417 | 12 | 90 | ECM | 90 | 0.12 | 400 | 600 | 0.01 |  |  | '510009012' | 'SDE' | 90 | 12 | 1 | 'L' | 30 | 90 | 1.4727 | 7.6417 | 2.4 | 12 | 0 | 15 | 2.4 | 0 | 0 | 90 | 0.12 | [0,0,0] | {0,0,0,0,0,0} | [0,0,0] | {0,0,0,0,0,0} | 0 | 0 | 1 | 0 | 1000 | 1 | 1 | 1 |  | 1 | 1 | 400 | 1000 | 0
510009013 | 5.1 | Emergency Shutdown in NSS | EXTREME | 0 | 1.35 | NTM | 12 | 9.802% | 0.071 | M | 90 | 0 | NSS | 1.4727 | 7.6417 | 13 | 90 | ECM | 90 | 0.12 | 400 | 600 | 0.01 |  |  | '510009013' | 'SDE' | 90 | 12 | 1 | 'M' | 30 | 90 | 1.4727 | 7.6417 | 2.4 | 13 | 0 | 15 | 2.4 | 0 | 0 | 90 | 0.12 | [0,0,0] | {0,0,0,0,0,0} | [0,0,0] | {0,0,0,0,0,0} | 0 | 0 | 1 | 0 | 1000 | 1 | 1 | 1 |  | 1 | 1 | 400 | 1000 | 0
510009014 | 5.1 | Emergency Shutdown in NSS | EXTREME | 0 | 1.35 | NTM | 12 | 9.802% | 0.071 | N | 90 | 0 | NSS | 1.4727 | 7.6417 | 14 | 90 | ECM | 90 | 0.12 | 400 | 600 | 0.01 |  |  | '510009014' | 'SDE' | 90 | 12 | 1 | 'N' | 30 | 90 | 1.4727 | 7.6417 | 2.4 | 14 | 0 | 15 | 2.4 | 0 | 0 | 90 | 0.12 | [0,0,0] | {0,0,0,0,0,0} | [0,0,0] | {0,0,0,0,0,0} | 0 | 0 | 1 | 0 | 1000 | 1 | 1 | 1 |  | 1 | 1 | 400 | 1000 | 0
510009015 | 5.1 | Emergency Shutdown in NSS | EXTREME | 0 | 1.35 | NTM | 12 | 9.802% | 0.071 | O | 90 | 0 | NSS | 1.4727 | 7.6417 | 15 | 90 | ECM | 90 | 0.12 | 400 | 600 | 0.01 |  |  | '510009015' | 'SDE' | 90 | 12 | 1 | 'O' | 30 | 90 | 1.4727 | 7.6417 | 2.4 | 15 | 0 | 15 | 2.4 | 0 | 0 | 90 | 0.12 | [0,0,0] | {0,0,0,0,0,0} | [0,0,0] | {0,0,0,0,0,0} | 0 | 0 | 1 | 0 | 1000 | 1 | 1 | 1 |  | 1 | 1 | 400 | 1000 | 0
510009016 | 5.1 | Emergency Shutdown in NSS | EXTREME | 0 | 1.35 | NTM | 12 | 9.802% | 0.071 | P | 90 | 0 | NSS | 1.4727 | 7.6417 | 16 | 90 | ECM | 90 | 0.12 | 400 | 600 | 0.01 |  |  | '510009016' | 'SDE' | 90 | 12 | 1 | 'P' | 30 | 90 | 1.4727 | 7.6417 | 2.4 | 16 | 0 | 15 | 2.4 | 0 | 0 | 90 | 0.12 | [0,0,0] | {0,0,0,0,0,0} | [0,0,0] | {0,0,0,0,0,0} | 0 | 0 | 1 | 0 | 1000 | 1 | 1 | 1 |  | 1 | 1 | 400 | 1000 | 0
510009017 | 5.1 | Emergency Shutdown in NSS | EXTREME | 0 | 1.35 | NTM | 12 | 9.802% | 0.071 | Q | 90 | 0 | NSS | 1.4727 | 7.6417 | 17 | 90 | ECM | 90 | 0.12 | 400 | 600 | 0.01 |  |  | '510009017' | 'SDE' | 90 | 12 | 1 | 'Q' | 30 | 90 | 1.4727 | 7.6417 | 2.4 | 17 | 0 | 15 | 2.4 | 0 | 0 | 90 | 0.12 | [0,0,0] | {0,0,0,0,0,0} | [0,0,0] | {0,0,0,0,0,0} | 0 | 0 | 1 | 0 | 1000 | 1 | 1 | 1 |  | 1 | 1 | 400 | 1000 | 0
510009018 | 5.1 | Emergency Shutdown in NSS | EXTREME | 0 | 1.35 | NTM | 12 | 9.802% | 0.071 | R | 90 | 0 | NSS | 1.4727 | 7.6417 | 18 | 90 | ECM | 90 | 0.12 | 400 | 600 | 0.01 |  |  | '510009018' | 'SDE' | 90 | 12 | 1 | 'R' | 30 | 90 | 1.4727 | 7.6417 | 2.4 | 18 | 0 | 15 | 2.4 | 0 | 0 | 90 | 0.12 | [0,0,0] | {0,0,0,0,0,0} | [0,0,0] | {0,0,0,0,0,0} | 0 | 0 | 1 | 0 | 1000 | 1 | 1 | 1 |  | 1 | 1 | 400 | 1000 | 0
510012001 | 5.1 | Emergency Shutdown in NSS | EXTREME | 0 | 1.35 | NTM | 12 | 9.802% | 0.071 | A | 120 | 0 | NSS | 1.4727 | 7.6417 | 1 | 120 | ECM | 120 | 0.12 | 400 | 600 | 0.01 |  |  | '510012001' | 'SDE' | 120 | 12 | 1 | 'A' | 30 | 120 | 1.4727 | 7.6417 | 2.4 | 1 | 0 | 15 | 2.4 | 0 | 0 | 120 | 0.12 | [0,0,0] | {0,0,0,0,0,0} | [0,0,0] | {0,0,0,0,0,0} | 0 | 0 | 1 | 0 | 1000 | 1 | 1 | 1 |  | 1 | 1 | 400 | 1000 | 0
510012002 | 5.1 | Emergency Shutdown in NSS | EXTREME | 0 | 1.35 | NTM | 12 | 9.802% | 0.071 | B | 120 | 0 | NSS | 1.4727 | 7.6417 | 2 | 120 | ECM | 120 | 0.12 | 400 | 600 | 0.01 |  |  | '510012002' | 'SDE' | 120 | 12 | 1 | 'B' | 30 | 120 | 1.4727 | 7.6417 | 2.4 | 2 | 0 | 15 | 2.4 | 0 | 0 | 120 | 0.12 | [0,0,0] | {0,0,0,0,0,0} | [0,0,0] | {0,0,0,0,0,0} | 0 | 0 | 1 | 0 | 1000 | 1 | 1 | 1 |  | 1 | 1 | 400 | 1000 | 0
510012003 | 5.1 | Emergency Shutdown in NSS | EXTREME | 0 | 1.35 | NTM | 12 | 9.802% | 0.071 | C | 120 | 0 | NSS | 1.4727 | 7.6417 | 3 | 120 | ECM | 120 | 0.12 | 400 | 600 | 0.01 |  |  | '510012003' | 'SDE' | 120 | 12 | 1 | 'C' | 30 | 120 | 1.4727 | 7.6417 | 2.4 | 3 | 0 | 15 | 2.4 | 0 | 0 | 120 | 0.12 | [0,0,0] | {0,0,0,0,0,0} | [0,0,0] | {0,0,0,0,0,0} | 0 | 0 | 1 | 0 | 1000 | 1 | 1 | 1 |  | 1 | 1 | 400 | 1000 | 0
510012004 | 5.1 | Emergency Shutdown in NSS | EXTREME | 0 | 1.35 | NTM | 12 | 9.802% | 0.071 | D | 120 | 0 | NSS | 1.4727 | 7.6417 | 4 | 120 | ECM | 120 | 0.12 | 400 | 600 | 0.01 |  |  | '510012004' | 'SDE' | 120 | 12 | 1 | 'D' | 30 | 120 | 1.4727 | 7.6417 | 2.4 | 4 | 0 | 15 | 2.4 | 0 | 0 | 120 | 0.12 | [0,0,0] | {0,0,0,0,0,0} | [0,0,0] | {0,0,0,0,0,0} | 0 | 0 | 1 | 0 | 1000 | 1 | 1 | 1 |  | 1 | 1 | 400 | 1000 | 0
510012005 | 5.1 | Emergency Shutdown in NSS | EXTREME | 0 | 1.35 | NTM | 12 | 9.802% | 0.071 | E | 120 | 0 | NSS | 1.4727 | 7.6417 | 5 | 120 | ECM | 120 | 0.12 | 400 | 600 | 0.01 |  |  | '510012005' | 'SDE' | 120 | 12 | 1 | 'E' | 30 | 120 | 1.4727 | 7.6417 | 2.4 | 5 | 0 | 15 | 2.4 | 0 | 0 | 120 | 0.12 | [0,0,0] | {0,0,0,0,0,0} | [0,0,0] | {0,0,0,0,0,0} | 0 | 0 | 1 | 0 | 1000 | 1 | 1 | 1 |  | 1 | 1 | 400 | 1000 | 0
510012006 | 5.1 | Emergency Shutdown in NSS | EXTREME | 0 | 1.35 | NTM | 12 | 9.802% | 0.071 | F | 120 | 0 | NSS | 1.4727 | 7.6417 | 6 | 120 | ECM | 120 | 0.12 | 400 | 600 | 0.01 |  |  | '510012006' | 'SDE' | 120 | 12 | 1 | 'F' | 30 | 120 | 1.4727 | 7.6417 | 2.4 | 6 | 0 | 15 | 2.4 | 0 | 0 | 120 | 0.12 | [0,0,0] | {0,0,0,0,0,0} | [0,0,0] | {0,0,0,0,0,0} | 0 | 0 | 1 | 0 | 1000 | 1 | 1 | 1 |  | 1 | 1 | 400 | 1000 | 0
510012007 | 5.1 | Emergency Shutdown in NSS | EXTREME | 0 | 1.35 | NTM | 12 | 9.802% | 0.071 | G | 120 | 0 | NSS | 1.4727 | 7.6417 | 7 | 120 | ECM | 120 | 0.12 | 400 | 600 | 0.01 |  |  | '510012007' | 'SDE' | 120 | 12 | 1 | 'G' | 30 | 120 | 1.4727 | 7.6417 | 2.4 | 7 | 0 | 15 | 2.4 | 0 | 0 | 120 | 0.12 | [0,0,0] | {0,0,0,0,0,0} | [0,0,0] | {0,0,0,0,0,0} | 0 | 0 | 1 | 0 | 1000 | 1 | 1 | 1 |  | 1 | 1 | 400 | 1000 | 0
510012008 | 5.1 | Emergency Shutdown in NSS | EXTREME | 0 | 1.35 | NTM | 12 | 9.802% | 0.071 | H | 120 | 0 | NSS | 1.4727 | 7.6417 | 8 | 120 | ECM | 120 | 0.12 | 400 | 600 | 0.01 |  |  | '510012008' | 'SDE' | 120 | 12 | 1 | 'H' | 30 | 120 | 1.4727 | 7.6417 | 2.4 | 8 | 0 | 15 | 2.4 | 0 | 0 | 120 | 0.12 | [0,0,0] | {0,0,0,0,0,0} | [0,0,0] | {0,0,0,0,0,0} | 0 | 0 | 1 | 0 | 1000 | 1 | 1 | 1 |  | 1 | 1 | 400 | 1000 | 0
510012009 | 5.1 | Emergency Shutdown in NSS | EXTREME | 0 | 1.35 | NTM | 12 | 9.802% | 0.071 | I | 120 | 0 | NSS | 1.4727 | 7.6417 | 9 | 120 | ECM | 120 | 0.12 | 400 | 600 | 0.01 |  |  | '510012009' | 'SDE' | 120 | 12 | 1 | 'I' | 30 | 120 | 1.4727 | 7.6417 | 2.4 | 9 | 0 | 15 | 2.4 | 0 | 0 | 120 | 0.12 | [0,0,0] | {0,0,0,0,0,0} | [0,0,0] | {0,0,0,0,0,0} | 0 | 0 | 1 | 0 | 1000 | 1 | 1 | 1 |  | 1 | 1 | 400 | 1000 | 0
510012010 | 5.1 | Emergency Shutdown in NSS | EXTREME | 0 | 1.35 | NTM | 12 | 9.802% | 0.071 | J | 120 | 0 | NSS | 1.4727 | 7.6417 | 10 | 120 | ECM | 120 | 0.12 | 400 | 600 | 0.01 |  |  | '510012010' | 'SDE' | 120 | 12 | 1 | 'J' | 30 | 120 | 1.4727 | 7.6417 | 2.4 | 10 | 0 | 15 | 2.4 | 0 | 0 | 120 | 0.12 | [0,0,0] | {0,0,0,0,0,0} | [0,0,0] | {0,0,0,0,0,0} | 0 | 0 | 1 | 0 | 1000 | 1 | 1 | 1 |  | 1 | 1 | 400 | 1000 | 0
510012011 | 5.1 | Emergency Shutdown in NSS | EXTREME | 0 | 1.35 | NTM | 12 | 9.802% | 0.071 | K | 120 | 0 | NSS | 1.4727 | 7.6417 | 11 | 120 | ECM | 120 | 0.12 | 400 | 600 | 0.01 |  |  | '510012011' | 'SDE' | 120 | 12 | 1 | 'K' | 30 | 120 | 1.4727 | 7.6417 | 2.4 | 11 | 0 | 15 | 2.4 | 0 | 0 | 120 | 0.12 | [0,0,0] | {0,0,0,0,0,0} | [0,0,0] | {0,0,0,0,0,0} | 0 | 0 | 1 | 0 | 1000 | 1 | 1 | 1 |  | 1 | 1 | 400 | 1000 | 0
510012012 | 5.1 | Emergency Shutdown in NSS | EXTREME | 0 | 1.35 | NTM | 12 | 9.802% | 0.071 | L | 120 | 0 | NSS | 1.4727 | 7.6417 | 12 | 120 | ECM | 120 | 0.12 | 400 | 600 | 0.01 |  |  | '510012012' | 'SDE' | 120 | 12 | 1 | 'L' | 30 | 120 | 1.4727 | 7.6417 | 2.4 | 12 | 0 | 15 | 2.4 | 0 | 0 | 120 | 0.12 | [0,0,0] | {0,0,0,0,0,0} | [0,0,0] | {0,0,0,0,0,0} | 0 | 0 | 1 | 0 | 1000 | 1 | 1 | 1 |  | 1 | 1 | 400 | 1000 | 0
510012013 | 5.1 | Emergency Shutdown in NSS | EXTREME | 0 | 1.35 | NTM | 12 | 9.802% | 0.071 | M | 120 | 0 | NSS | 1.4727 | 7.6417 | 13 | 120 | ECM | 120 | 0.12 | 400 | 600 | 0.01 |  |  | '510012013' | 'SDE' | 120 | 12 | 1 | 'M' | 30 | 120 | 1.4727 | 7.6417 | 2.4 | 13 | 0 | 15 | 2.4 | 0 | 0 | 120 | 0.12 | [0,0,0] | {0,0,0,0,0,0} | [0,0,0] | {0,0,0,0,0,0} | 0 | 0 | 1 | 0 | 1000 | 1 | 1 | 1 |  | 1 | 1 | 400 | 1000 | 0
510012014 | 5.1 | Emergency Shutdown in NSS | EXTREME | 0 | 1.35 | NTM | 12 | 9.802% | 0.071 | N | 120 | 0 | NSS | 1.4727 | 7.6417 | 14 | 120 | ECM | 120 | 0.12 | 400 | 600 | 0.01 |  |  | '510012014' | 'SDE' | 120 | 12 | 1 | 'N' | 30 | 120 | 1.4727 | 7.6417 | 2.4 | 14 | 0 | 15 | 2.4 | 0 | 0 | 120 | 0.12 | [0,0,0] | {0,0,0,0,0,0} | [0,0,0] | {0,0,0,0,0,0} | 0 | 0 | 1 | 0 | 1000 | 1 | 1 | 1 |  | 1 | 1 | 400 | 1000 | 0
510012015 | 5.1 | Emergency Shutdown in NSS | EXTREME | 0 | 1.35 | NTM | 12 | 9.802% | 0.071 | O | 120 | 0 | NSS | 1.4727 | 7.6417 | 15 | 120 | ECM | 120 | 0.12 | 400 | 600 | 0.01 |  |  | '510012015' | 'SDE' | 120 | 12 | 1 | 'O' | 30 | 120 | 1.4727 | 7.6417 | 2.4 | 15 | 0 | 15 | 2.4 | 0 | 0 | 120 | 0.12 | [0,0,0] | {0,0,0,0,0,0} | [0,0,0] | {0,0,0,0,0,0} | 0 | 0 | 1 | 0 | 1000 | 1 | 1 | 1 |  | 1 | 1 | 400 | 1000 | 0
510012016 | 5.1 | Emergency Shutdown in NSS | EXTREME | 0 | 1.35 | NTM | 12 | 9.802% | 0.071 | P | 120 | 0 | NSS | 1.4727 | 7.6417 | 16 | 120 | ECM | 120 | 0.12 | 400 | 600 | 0.01 |  |  | '510012016' | 'SDE' | 120 | 12 | 1 | 'P' | 30 | 120 | 1.4727 | 7.6417 | 2.4 | 16 | 0 | 15 | 2.4 | 0 | 0 | 120 | 0.12 | [0,0,0] | {0,0,0,0,0,0} | [0,0,0] | {0,0,0,0,0,0} | 0 | 0 | 1 | 0 | 1000 | 1 | 1 | 1 |  | 1 | 1 | 400 | 1000 | 0
510012017 | 5.1 | Emergency Shutdown in NSS | EXTREME | 0 | 1.35 | NTM | 12 | 9.802% | 0.071 | Q | 120 | 0 | NSS | 1.4727 | 7.6417 | 17 | 120 | ECM | 120 | 0.12 | 400 | 600 | 0.01 |  |  | '510012017' | 'SDE' | 120 | 12 | 1 | 'Q' | 30 | 120 | 1.4727 | 7.6417 | 2.4 | 17 | 0 | 15 | 2.4 | 0 | 0 | 120 | 0.12 | [0,0,0] | {0,0,0,0,0,0} | [0,0,0] | {0,0,0,0,0,0} | 0 | 0 | 1 | 0 | 1000 | 1 | 1 | 1 |  | 1 | 1 | 400 | 1000 | 0
510012018 | 5.1 | Emergency Shutdown in NSS | EXTREME | 0 | 1.35 | NTM | 12 | 9.802% | 0.071 | R | 120 | 0 | NSS | 1.4727 | 7.6417 | 18 | 120 | ECM | 120 | 0.12 | 400 | 600 | 0.01 |  |  | '510012018' | 'SDE' | 120 | 12 | 1 | 'R' | 30 | 120 | 1.4727 | 7.6417 | 2.4 | 18 | 0 | 15 | 2.4 | 0 | 0 | 120 | 0.12 | [0,0,0] | {0,0,0,0,0,0} | [0,0,0] | {0,0,0,0,0,0} | 0 | 0 | 1 | 0 | 1000 | 1 | 1 | 1 |  | 1 | 1 | 400 | 1000 | 0
510015001 | 5.1 | Emergency Shutdown in NSS | EXTREME | 0 | 1.35 | NTM | 12 | 9.802% | 0.071 | A | 150 | 0 | NSS | 1.4727 | 7.6417 | 1 | 150 | ECM | 150 | 0.12 | 400 | 600 | 0.01 |  |  | '510015001' | 'SDE' | 150 | 12 | 1 | 'A' | 30 | 150 | 1.4727 | 7.6417 | 2.4 | 1 | 0 | 15 | 2.4 | 0 | 0 | 150 | 0.12 | [0,0,0] | {0,0,0,0,0,0} | [0,0,0] | {0,0,0,0,0,0} | 0 | 0 | 1 | 0 | 1000 | 1 | 1 | 1 |  | 1 | 1 | 400 | 1000 | 0
510015002 | 5.1 | Emergency Shutdown in NSS | EXTREME | 0 | 1.35 | NTM | 12 | 9.802% | 0.071 | B | 150 | 0 | NSS | 1.4727 | 7.6417 | 2 | 150 | ECM | 150 | 0.12 | 400 | 600 | 0.01 |  |  | '510015002' | 'SDE' | 150 | 12 | 1 | 'B' | 30 | 150 | 1.4727 | 7.6417 | 2.4 | 2 | 0 | 15 | 2.4 | 0 | 0 | 150 | 0.12 | [0,0,0] | {0,0,0,0,0,0} | [0,0,0] | {0,0,0,0,0,0} | 0 | 0 | 1 | 0 | 1000 | 1 | 1 | 1 |  | 1 | 1 | 400 | 1000 | 0
510015003 | 5.1 | Emergency Shutdown in NSS | EXTREME | 0 | 1.35 | NTM | 12 | 9.802% | 0.071 | C | 150 | 0 | NSS | 1.4727 | 7.6417 | 3 | 150 | ECM | 150 | 0.12 | 400 | 600 | 0.01 |  |  | '510015003' | 'SDE' | 150 | 12 | 1 | 'C' | 30 | 150 | 1.4727 | 7.6417 | 2.4 | 3 | 0 | 15 | 2.4 | 0 | 0 | 150 | 0.12 | [0,0,0] | {0,0,0,0,0,0} | [0,0,0] | {0,0,0,0,0,0} | 0 | 0 | 1 | 0 | 1000 | 1 | 1 | 1 |  | 1 | 1 | 400 | 1000 | 0
510015004 | 5.1 | Emergency Shutdown in NSS | EXTREME | 0 | 1.35 | NTM | 12 | 9.802% | 0.071 | D | 150 | 0 | NSS | 1.4727 | 7.6417 | 4 | 150 | ECM | 150 | 0.12 | 400 | 600 | 0.01 |  |  | '510015004' | 'SDE' | 150 | 12 | 1 | 'D' | 30 | 150 | 1.4727 | 7.6417 | 2.4 | 4 | 0 | 15 | 2.4 | 0 | 0 | 150 | 0.12 | [0,0,0] | {0,0,0,0,0,0} | [0,0,0] | {0,0,0,0,0,0} | 0 | 0 | 1 | 0 | 1000 | 1 | 1 | 1 |  | 1 | 1 | 400 | 1000 | 0
510015005 | 5.1 | Emergency Shutdown in NSS | EXTREME | 0 | 1.35 | NTM | 12 | 9.802% | 0.071 | E | 150 | 0 | NSS | 1.4727 | 7.6417 | 5 | 150 | ECM | 150 | 0.12 | 400 | 600 | 0.01 |  |  | '510015005' | 'SDE' | 150 | 12 | 1 | 'E' | 30 | 150 | 1.4727 | 7.6417 | 2.4 | 5 | 0 | 15 | 2.4 | 0 | 0 | 150 | 0.12 | [0,0,0] | {0,0,0,0,0,0} | [0,0,0] | {0,0,0,0,0,0} | 0 | 0 | 1 | 0 | 1000 | 1 | 1 | 1 |  | 1 | 1 | 400 | 1000 | 0
510015006 | 5.1 | Emergency Shutdown in NSS | EXTREME | 0 | 1.35 | NTM | 12 | 9.802% | 0.071 | F | 150 | 0 | NSS | 1.4727 | 7.6417 | 6 | 150 | ECM | 150 | 0.12 | 400 | 600 | 0.01 |  |  | '510015006' | 'SDE' | 150 | 12 | 1 | 'F' | 30 | 150 | 1.4727 | 7.6417 | 2.4 | 6 | 0 | 15 | 2.4 | 0 | 0 | 150 | 0.12 | [0,0,0] | {0,0,0,0,0,0} | [0,0,0] | {0,0,0,0,0,0} | 0 | 0 | 1 | 0 | 1000 | 1 | 1 | 1 |  | 1 | 1 | 400 | 1000 | 0
510015007 | 5.1 | Emergency Shutdown in NSS | EXTREME | 0 | 1.35 | NTM | 12 | 9.802% | 0.071 | G | 150 | 0 | NSS | 1.4727 | 7.6417 | 7 | 150 | ECM | 150 | 0.12 | 400 | 600 | 0.01 |  |  | '510015007' | 'SDE' | 150 | 12 | 1 | 'G' | 30 | 150 | 1.4727 | 7.6417 | 2.4 | 7 | 0 | 15 | 2.4 | 0 | 0 | 150 | 0.12 | [0,0,0] | {0,0,0,0,0,0} | [0,0,0] | {0,0,0,0,0,0} | 0 | 0 | 1 | 0 | 1000 | 1 | 1 | 1 |  | 1 | 1 | 400 | 1000 | 0
510015008 | 5.1 | Emergency Shutdown in NSS | EXTREME | 0 | 1.35 | NTM | 12 | 9.802% | 0.071 | H | 150 | 0 | NSS | 1.4727 | 7.6417 | 8 | 150 | ECM | 150 | 0.12 | 400 | 600 | 0.01 |  |  | '510015008' | 'SDE' | 150 | 12 | 1 | 'H' | 30 | 150 | 1.4727 | 7.6417 | 2.4 | 8 | 0 | 15 | 2.4 | 0 | 0 | 150 | 0.12 | [0,0,0] | {0,0,0,0,0,0} | [0,0,0] | {0,0,0,0,0,0} | 0 | 0 | 1 | 0 | 1000 | 1 | 1 | 1 |  | 1 | 1 | 400 | 1000 | 0
510015009 | 5.1 | Emergency Shutdown in NSS | EXTREME | 0 | 1.35 | NTM | 12 | 9.802% | 0.071 | I | 150 | 0 | NSS | 1.4727 | 7.6417 | 9 | 150 | ECM | 150 | 0.12 | 400 | 600 | 0.01 |  |  | '510015009' | 'SDE' | 150 | 12 | 1 | 'I' | 30 | 150 | 1.4727 | 7.6417 | 2.4 | 9 | 0 | 15 | 2.4 | 0 | 0 | 150 | 0.12 | [0,0,0] | {0,0,0,0,0,0} | [0,0,0] | {0,0,0,0,0,0} | 0 | 0 | 1 | 0 | 1000 | 1 | 1 | 1 |  | 1 | 1 | 400 | 1000 | 0
510015010 | 5.1 | Emergency Shutdown in NSS | EXTREME | 0 | 1.35 | NTM | 12 | 9.802% | 0.071 | J | 150 | 0 | NSS | 1.4727 | 7.6417 | 10 | 150 | ECM | 150 | 0.12 | 400 | 600 | 0.01 |  |  | '510015010' | 'SDE' | 150 | 12 | 1 | 'J' | 30 | 150 | 1.4727 | 7.6417 | 2.4 | 10 | 0 | 15 | 2.4 | 0 | 0 | 150 | 0.12 | [0,0,0] | {0,0,0,0,0,0} | [0,0,0] | {0,0,0,0,0,0} | 0 | 0 | 1 | 0 | 1000 | 1 | 1 | 1 |  | 1 | 1 | 400 | 1000 | 0
510015011 | 5.1 | Emergency Shutdown in NSS | EXTREME | 0 | 1.35 | NTM | 12 | 9.802% | 0.071 | K | 150 | 0 | NSS | 1.4727 | 7.6417 | 11 | 150 | ECM | 150 | 0.12 | 400 | 600 | 0.01 |  |  | '510015011' | 'SDE' | 150 | 12 | 1 | 'K' | 30 | 150 | 1.4727 | 7.6417 | 2.4 | 11 | 0 | 15 | 2.4 | 0 | 0 | 150 | 0.12 | [0,0,0] | {0,0,0,0,0,0} | [0,0,0] | {0,0,0,0,0,0} | 0 | 0 | 1 | 0 | 1000 | 1 | 1 | 1 |  | 1 | 1 | 400 | 1000 | 0
510015012 | 5.1 | Emergency Shutdown in NSS | EXTREME | 0 | 1.35 | NTM | 12 | 9.802% | 0.071 | L | 150 | 0 | NSS | 1.4727 | 7.6417 | 12 | 150 | ECM | 150 | 0.12 | 400 | 600 | 0.01 |  |  | '510015012' | 'SDE' | 150 | 12 | 1 | 'L' | 30 | 150 | 1.4727 | 7.6417 | 2.4 | 12 | 0 | 15 | 2.4 | 0 | 0 | 150 | 0.12 | [0,0,0] | {0,0,0,0,0,0} | [0,0,0] | {0,0,0,0,0,0} | 0 | 0 | 1 | 0 | 1000 | 1 | 1 | 1 |  | 1 | 1 | 400 | 1000 | 0
510015013 | 5.1 | Emergency Shutdown in NSS | EXTREME | 0 | 1.35 | NTM | 12 | 9.802% | 0.071 | M | 150 | 0 | NSS | 1.4727 | 7.6417 | 13 | 150 | ECM | 150 | 0.12 | 400 | 600 | 0.01 |  |  | '510015013' | 'SDE' | 150 | 12 | 1 | 'M' | 30 | 150 | 1.4727 | 7.6417 | 2.4 | 13 | 0 | 15 | 2.4 | 0 | 0 | 150 | 0.12 | [0,0,0] | {0,0,0,0,0,0} | [0,0,0] | {0,0,0,0,0,0} | 0 | 0 | 1 | 0 | 1000 | 1 | 1 | 1 |  | 1 | 1 | 400 | 1000 | 0
510015014 | 5.1 | Emergency Shutdown in NSS | EXTREME | 0 | 1.35 | NTM | 12 | 9.802% | 0.071 | N | 150 | 0 | NSS | 1.4727 | 7.6417 | 14 | 150 | ECM | 150 | 0.12 | 400 | 600 | 0.01 |  |  | '510015014' | 'SDE' | 150 | 12 | 1 | 'N' | 30 | 150 | 1.4727 | 7.6417 | 2.4 | 14 | 0 | 15 | 2.4 | 0 | 0 | 150 | 0.12 | [0,0,0] | {0,0,0,0,0,0} | [0,0,0] | {0,0,0,0,0,0} | 0 | 0 | 1 | 0 | 1000 | 1 | 1 | 1 |  | 1 | 1 | 400 | 1000 | 0
510015015 | 5.1 | Emergency Shutdown in NSS | EXTREME | 0 | 1.35 | NTM | 12 | 9.802% | 0.071 | O | 150 | 0 | NSS | 1.4727 | 7.6417 | 15 | 150 | ECM | 150 | 0.12 | 400 | 600 | 0.01 |  |  | '510015015' | 'SDE' | 150 | 12 | 1 | 'O' | 30 | 150 | 1.4727 | 7.6417 | 2.4 | 15 | 0 | 15 | 2.4 | 0 | 0 | 150 | 0.12 | [0,0,0] | {0,0,0,0,0,0} | [0,0,0] | {0,0,0,0,0,0} | 0 | 0 | 1 | 0 | 1000 | 1 | 1 | 1 |  | 1 | 1 | 400 | 1000 | 0
510015016 | 5.1 | Emergency Shutdown in NSS | EXTREME | 0 | 1.35 | NTM | 12 | 9.802% | 0.071 | P | 150 | 0 | NSS | 1.4727 | 7.6417 | 16 | 150 | ECM | 150 | 0.12 | 400 | 600 | 0.01 |  |  | '510015016' | 'SDE' | 150 | 12 | 1 | 'P' | 30 | 150 | 1.4727 | 7.6417 | 2.4 | 16 | 0 | 15 | 2.4 | 0 | 0 | 150 | 0.12 | [0,0,0] | {0,0,0,0,0,0} | [0,0,0] | {0,0,0,0,0,0} | 0 | 0 | 1 | 0 | 1000 | 1 | 1 | 1 |  | 1 | 1 | 400 | 1000 | 0
510015017 | 5.1 | Emergency Shutdown in NSS | EXTREME | 0 | 1.35 | NTM | 12 | 9.802% | 0.071 | Q | 150 | 0 | NSS | 1.4727 | 7.6417 | 17 | 150 | ECM | 150 | 0.12 | 400 | 600 | 0.01 |  |  | '510015017' | 'SDE' | 150 | 12 | 1 | 'Q' | 30 | 150 | 1.4727 | 7.6417 | 2.4 | 17 | 0 | 15 | 2.4 | 0 | 0 | 150 | 0.12 | [0,0,0] | {0,0,0,0,0,0} | [0,0,0] | {0,0,0,0,0,0} | 0 | 0 | 1 | 0 | 1000 | 1 | 1 | 1 |  | 1 | 1 | 400 | 1000 | 0
510015018 | 5.1 | Emergency Shutdown in NSS | EXTREME | 0 | 1.35 | NTM | 12 | 9.802% | 0.071 | R | 150 | 0 | NSS | 1.4727 | 7.6417 | 18 | 150 | ECM | 150 | 0.12 | 400 | 600 | 0.01 |  |  | '510015018' | 'SDE' | 150 | 12 | 1 | 'R' | 30 | 150 | 1.4727 | 7.6417 | 2.4 | 18 | 0 | 15 | 2.4 | 0 | 0 | 150 | 0.12 | [0,0,0] | {0,0,0,0,0,0} | [0,0,0] | {0,0,0,0,0,0} | 0 | 0 | 1 | 0 | 1000 | 1 | 1 | 1 |  | 1 | 1 | 400 | 1000 | 0
510018001 | 5.1 | Emergency Shutdown in NSS | EXTREME | 0 | 1.35 | NTM | 12 | 9.802% | 0.071 | A | 180 | 0 | NSS | 1.4727 | 7.6417 | 1 | 180 | ECM | 180 | 0.12 | 400 | 600 | 0.01 |  |  | '510018001' | 'SDE' | 180 | 12 | 1 | 'A' | 30 | 180 | 1.4727 | 7.6417 | 2.4 | 1 | 0 | 15 | 2.4 | 0 | 0 | 180 | 0.12 | [0,0,0] | {0,0,0,0,0,0} | [0,0,0] | {0,0,0,0,0,0} | 0 | 0 | 1 | 0 | 1000 | 1 | 1 | 1 |  | 1 | 1 | 400 | 1000 | 0
510018002 | 5.1 | Emergency Shutdown in NSS | EXTREME | 0 | 1.35 | NTM | 12 | 9.802% | 0.071 | B | 180 | 0 | NSS | 1.4727 | 7.6417 | 2 | 180 | ECM | 180 | 0.12 | 400 | 600 | 0.01 |  |  | '510018002' | 'SDE' | 180 | 12 | 1 | 'B' | 30 | 180 | 1.4727 | 7.6417 | 2.4 | 2 | 0 | 15 | 2.4 | 0 | 0 | 180 | 0.12 | [0,0,0] | {0,0,0,0,0,0} | [0,0,0] | {0,0,0,0,0,0} | 0 | 0 | 1 | 0 | 1000 | 1 | 1 | 1 |  | 1 | 1 | 400 | 1000 | 0
510018003 | 5.1 | Emergency Shutdown in NSS | EXTREME | 0 | 1.35 | NTM | 12 | 9.802% | 0.071 | C | 180 | 0 | NSS | 1.4727 | 7.6417 | 3 | 180 | ECM | 180 | 0.12 | 400 | 600 | 0.01 |  |  | '510018003' | 'SDE' | 180 | 12 | 1 | 'C' | 30 | 180 | 1.4727 | 7.6417 | 2.4 | 3 | 0 | 15 | 2.4 | 0 | 0 | 180 | 0.12 | [0,0,0] | {0,0,0,0,0,0} | [0,0,0] | {0,0,0,0,0,0} | 0 | 0 | 1 | 0 | 1000 | 1 | 1 | 1 |  | 1 | 1 | 400 | 1000 | 0
510018004 | 5.1 | Emergency Shutdown in NSS | EXTREME | 0 | 1.35 | NTM | 12 | 9.802% | 0.071 | D | 180 | 0 | NSS | 1.4727 | 7.6417 | 4 | 180 | ECM | 180 | 0.12 | 400 | 600 | 0.01 |  |  | '510018004' | 'SDE' | 180 | 12 | 1 | 'D' | 30 | 180 | 1.4727 | 7.6417 | 2.4 | 4 | 0 | 15 | 2.4 | 0 | 0 | 180 | 0.12 | [0,0,0] | {0,0,0,0,0,0} | [0,0,0] | {0,0,0,0,0,0} | 0 | 0 | 1 | 0 | 1000 | 1 | 1 | 1 |  | 1 | 1 | 400 | 1000 | 0
510018005 | 5.1 | Emergency Shutdown in NSS | EXTREME | 0 | 1.35 | NTM | 12 | 9.802% | 0.071 | E | 180 | 0 | NSS | 1.4727 | 7.6417 | 5 | 180 | ECM | 180 | 0.12 | 400 | 600 | 0.01 |  |  | '510018005' | 'SDE' | 180 | 12 | 1 | 'E' | 30 | 180 | 1.4727 | 7.6417 | 2.4 | 5 | 0 | 15 | 2.4 | 0 | 0 | 180 | 0.12 | [0,0,0] | {0,0,0,0,0,0} | [0,0,0] | {0,0,0,0,0,0} | 0 | 0 | 1 | 0 | 1000 | 1 | 1 | 1 |  | 1 | 1 | 400 | 1000 | 0
510018006 | 5.1 | Emergency Shutdown in NSS | EXTREME | 0 | 1.35 | NTM | 12 | 9.802% | 0.071 | F | 180 | 0 | NSS | 1.4727 | 7.6417 | 6 | 180 | ECM | 180 | 0.12 | 400 | 600 | 0.01 |  |  | '510018006' | 'SDE' | 180 | 12 | 1 | 'F' | 30 | 180 | 1.4727 | 7.6417 | 2.4 | 6 | 0 | 15 | 2.4 | 0 | 0 | 180 | 0.12 | [0,0,0] | {0,0,0,0,0,0} | [0,0,0] | {0,0,0,0,0,0} | 0 | 0 | 1 | 0 | 1000 | 1 | 1 | 1 |  | 1 | 1 | 400 | 1000 | 0
510018007 | 5.1 | Emergency Shutdown in NSS | EXTREME | 0 | 1.35 | NTM | 12 | 9.802% | 0.071 | G | 180 | 0 | NSS | 1.4727 | 7.6417 | 7 | 180 | ECM | 180 | 0.12 | 400 | 600 | 0.01 |  |  | '510018007' | 'SDE' | 180 | 12 | 1 | 'G' | 30 | 180 | 1.4727 | 7.6417 | 2.4 | 7 | 0 | 15 | 2.4 | 0 | 0 | 180 | 0.12 | [0,0,0] | {0,0,0,0,0,0} | [0,0,0] | {0,0,0,0,0,0} | 0 | 0 | 1 | 0 | 1000 | 1 | 1 | 1 |  | 1 | 1 | 400 | 1000 | 0
510018008 | 5.1 | Emergency Shutdown in NSS | EXTREME | 0 | 1.35 | NTM | 12 | 9.802% | 0.071 | H | 180 | 0 | NSS | 1.4727 | 7.6417 | 8 | 180 | ECM | 180 | 0.12 | 400 | 600 | 0.01 |  |  | '510018008' | 'SDE' | 180 | 12 | 1 | 'H' | 30 | 180 | 1.4727 | 7.6417 | 2.4 | 8 | 0 | 15 | 2.4 | 0 | 0 | 180 | 0.12 | [0,0,0] | {0,0,0,0,0,0} | [0,0,0] | {0,0,0,0,0,0} | 0 | 0 | 1 | 0 | 1000 | 1 | 1 | 1 |  | 1 | 1 | 400 | 1000 | 0
510018009 | 5.1 | Emergency Shutdown in NSS | EXTREME | 0 | 1.35 | NTM | 12 | 9.802% | 0.071 | I | 180 | 0 | NSS | 1.4727 | 7.6417 | 9 | 180 | ECM | 180 | 0.12 | 400 | 600 | 0.01 |  |  | '510018009' | 'SDE' | 180 | 12 | 1 | 'I' | 30 | 180 | 1.4727 | 7.6417 | 2.4 | 9 | 0 | 15 | 2.4 | 0 | 0 | 180 | 0.12 | [0,0,0] | {0,0,0,0,0,0} | [0,0,0] | {0,0,0,0,0,0} | 0 | 0 | 1 | 0 | 1000 | 1 | 1 | 1 |  | 1 | 1 | 400 | 1000 | 0
510018010 | 5.1 | Emergency Shutdown in NSS | EXTREME | 0 | 1.35 | NTM | 12 | 9.802% | 0.071 | J | 180 | 0 | NSS | 1.4727 | 7.6417 | 10 | 180 | ECM | 180 | 0.12 | 400 | 600 | 0.01 |  |  | '510018010' | 'SDE' | 180 | 12 | 1 | 'J' | 30 | 180 | 1.4727 | 7.6417 | 2.4 | 10 | 0 | 15 | 2.4 | 0 | 0 | 180 | 0.12 | [0,0,0] | {0,0,0,0,0,0} | [0,0,0] | {0,0,0,0,0,0} | 0 | 0 | 1 | 0 | 1000 | 1 | 1 | 1 |  | 1 | 1 | 400 | 1000 | 0
510018011 | 5.1 | Emergency Shutdown in NSS | EXTREME | 0 | 1.35 | NTM | 12 | 9.802% | 0.071 | K | 180 | 0 | NSS | 1.4727 | 7.6417 | 11 | 180 | ECM | 180 | 0.12 | 400 | 600 | 0.01 |  |  | '510018011' | 'SDE' | 180 | 12 | 1 | 'K' | 30 | 180 | 1.4727 | 7.6417 | 2.4 | 11 | 0 | 15 | 2.4 | 0 | 0 | 180 | 0.12 | [0,0,0] | {0,0,0,0,0,0} | [0,0,0] | {0,0,0,0,0,0} | 0 | 0 | 1 | 0 | 1000 | 1 | 1 | 1 |  | 1 | 1 | 400 | 1000 | 0
510018012 | 5.1 | Emergency Shutdown in NSS | EXTREME | 0 | 1.35 | NTM | 12 | 9.802% | 0.071 | L | 180 | 0 | NSS | 1.4727 | 7.6417 | 12 | 180 | ECM | 180 | 0.12 | 400 | 600 | 0.01 |  |  | '510018012' | 'SDE' | 180 | 12 | 1 | 'L' | 30 | 180 | 1.4727 | 7.6417 | 2.4 | 12 | 0 | 15 | 2.4 | 0 | 0 | 180 | 0.12 | [0,0,0] | {0,0,0,0,0,0} | [0,0,0] | {0,0,0,0,0,0} | 0 | 0 | 1 | 0 | 1000 | 1 | 1 | 1 |  | 1 | 1 | 400 | 1000 | 0
510018013 | 5.1 | Emergency Shutdown in NSS | EXTREME | 0 | 1.35 | NTM | 12 | 9.802% | 0.071 | M | 180 | 0 | NSS | 1.4727 | 7.6417 | 13 | 180 | ECM | 180 | 0.12 | 400 | 600 | 0.01 |  |  | '510018013' | 'SDE' | 180 | 12 | 1 | 'M' | 30 | 180 | 1.4727 | 7.6417 | 2.4 | 13 | 0 | 15 | 2.4 | 0 | 0 | 180 | 0.12 | [0,0,0] | {0,0,0,0,0,0} | [0,0,0] | {0,0,0,0,0,0} | 0 | 0 | 1 | 0 | 1000 | 1 | 1 | 1 |  | 1 | 1 | 400 | 1000 | 0
510018014 | 5.1 | Emergency Shutdown in NSS | EXTREME | 0 | 1.35 | NTM | 12 | 9.802% | 0.071 | N | 180 | 0 | NSS | 1.4727 | 7.6417 | 14 | 180 | ECM | 180 | 0.12 | 400 | 600 | 0.01 |  |  | '510018014' | 'SDE' | 180 | 12 | 1 | 'N' | 30 | 180 | 1.4727 | 7.6417 | 2.4 | 14 | 0 | 15 | 2.4 | 0 | 0 | 180 | 0.12 | [0,0,0] | {0,0,0,0,0,0} | [0,0,0] | {0,0,0,0,0,0} | 0 | 0 | 1 | 0 | 1000 | 1 | 1 | 1 |  | 1 | 1 | 400 | 1000 | 0
510018015 | 5.1 | Emergency Shutdown in NSS | EXTREME | 0 | 1.35 | NTM | 12 | 9.802% | 0.071 | O | 180 | 0 | NSS | 1.4727 | 7.6417 | 15 | 180 | ECM | 180 | 0.12 | 400 | 600 | 0.01 |  |  | '510018015' | 'SDE' | 180 | 12 | 1 | 'O' | 30 | 180 | 1.4727 | 7.6417 | 2.4 | 15 | 0 | 15 | 2.4 | 0 | 0 | 180 | 0.12 | [0,0,0] | {0,0,0,0,0,0} | [0,0,0] | {0,0,0,0,0,0} | 0 | 0 | 1 | 0 | 1000 | 1 | 1 | 1 |  | 1 | 1 | 400 | 1000 | 0
510018016 | 5.1 | Emergency Shutdown in NSS | EXTREME | 0 | 1.35 | NTM | 12 | 9.802% | 0.071 | P | 180 | 0 | NSS | 1.4727 | 7.6417 | 16 | 180 | ECM | 180 | 0.12 | 400 | 600 | 0.01 |  |  | '510018016' | 'SDE' | 180 | 12 | 1 | 'P' | 30 | 180 | 1.4727 | 7.6417 | 2.4 | 16 | 0 | 15 | 2.4 | 0 | 0 | 180 | 0.12 | [0,0,0] | {0,0,0,0,0,0} | [0,0,0] | {0,0,0,0,0,0} | 0 | 0 | 1 | 0 | 1000 | 1 | 1 | 1 |  | 1 | 1 | 400 | 1000 | 0
510018017 | 5.1 | Emergency Shutdown in NSS | EXTREME | 0 | 1.35 | NTM | 12 | 9.802% | 0.071 | Q | 180 | 0 | NSS | 1.4727 | 7.6417 | 17 | 180 | ECM | 180 | 0.12 | 400 | 600 | 0.01 |  |  | '510018017' | 'SDE' | 180 | 12 | 1 | 'Q' | 30 | 180 | 1.4727 | 7.6417 | 2.4 | 17 | 0 | 15 | 2.4 | 0 | 0 | 180 | 0.12 | [0,0,0] | {0,0,0,0,0,0} | [0,0,0] | {0,0,0,0,0,0} | 0 | 0 | 1 | 0 | 1000 | 1 | 1 | 1 |  | 1 | 1 | 400 | 1000 | 0
510018018 | 5.1 | Emergency Shutdown in NSS | EXTREME | 0 | 1.35 | NTM | 12 | 9.802% | 0.071 | R | 180 | 0 | NSS | 1.4727 | 7.6417 | 18 | 180 | ECM | 180 | 0.12 | 400 | 600 | 0.01 |  |  | '510018018' | 'SDE' | 180 | 12 | 1 | 'R' | 30 | 180 | 1.4727 | 7.6417 | 2.4 | 18 | 0 | 15 | 2.4 | 0 | 0 | 180 | 0.12 | [0,0,0] | {0,0,0,0,0,0} | [0,0,0] | {0,0,0,0,0,0} | 0 | 0 | 1 | 0 | 1000 | 1 | 1 | 1 |  | 1 | 1 | 400 | 1000 | 0
Note on BA5: Antoine Peiffer: Check that

## 5.2
| Note: Time the SDW to occur at 700s in the .fst file | [22 empty] | ORCAFAST inputs
read directly from left table
Load Case Definition | [5 empty] | Wind | [6 empty] | Wave | [5 empty] | Current |  | Time series parameter |  |  |  | MATLAB Name | Runname | Inputcode | Wind_Dir | Wind_Speed, | Wind_Type, | Wind_Seed, | Wind_Grid | Wave_Dir, | Wave_Hs, | Wave_Tp, | Wave_Gamma | Wave_Seed, | Swell_Hs | Swell_Tp | Swell_Gamma | Swell_Dir | Swell_Seed | Cur_Dir, | Cur_Spd, | GAL_X | GAL_Mag | LAL_X | LAL_Mag | MoorBreak_MLnumber | MoorBreak_Time | Ballast_Flag | Nacyaw | RunTime | Output_Flag | OutputStats_Flag | FAST_Flag | Datfile | Run_Flag | Save_Sim | CutInTime | CutOutTime | Time_Origin
LC identification | ABS Load case definition | Load case description | Analysis type | LC family | Load factor | Wind model | Wind Speed | Turbulence intensity | Wind shear | Wind seed | Wind dir. | nacelle yaw (Yaw misalignment rel to wind) | Wave model | Significant wave height Hs | Peak Period Tp | Wave seed | Wave dir. | Current Model | Current Direction | Current speed | Length of initialisation | Length of time series (after initialisation) | Time step size in time series |  | Units | str | str | deg | m/s | - | - | m | deg | m | s | - | - | m | s | - | deg | - | deg | m/s | m | N | m | N | - | s | - | deg | s | - | - | - | - | 0 | - | s | s | -
[-] | [-] | [-] | [-] | [-] | [-] | [-] | [m/s] | [%] | [-] | [-] | [deg] | [deg] | [-] | [m] | [s] | [-] | [deg] | [-] | [deg] | [m/s] | [s] | [s] | [s] |  | blank row/blank column | [25 empty] | active ballast at the beginning |  |  |  |  | Running OrcaFAST | defined in the ipt file
520000001 | 5.2 | Emergency Shutdown in MOS | EXTREME | 0 | 1.35 | NTM | 12 | 9.802% | 0.071 | A | 0 | 0 | MOS | 3.16 | 9.77 | 1 | 0 | ECM1 | 0 | 0.26 | 400 | 600 | 0.01 |  |  | '520000001' | 'SDE' | 0 | 12 | 1 | 'A' | 30 | 0 | 3.16 | 9.77 | 2.4 | 1 | 0 | 15 | 2.4 | 0 | 0 | 0 | 0.26 | [0,0,0] | {0,0,0,0,0,0} | [0,0,0] | {0,0,0,0,0,0} | 0 | 0 | 1 | 0 | 1000 | 1 | 1 | 1 |  | 1 | 1 | 400 | 1000 | 0
520000002 | 5.2 | Emergency Shutdown in MOS | EXTREME | 0 | 1.35 | NTM | 12 | 9.802% | 0.071 | B | 0 | 0 | MOS | 3.16 | 9.77 | 2 | 0 | ECM1 | 0 | 0.26 | 400 | 600 | 0.01 |  |  | '520000002' | 'SDE' | 0 | 12 | 1 | 'B' | 30 | 0 | 3.16 | 9.77 | 2.4 | 2 | 0 | 15 | 2.4 | 0 | 0 | 0 | 0.26 | [0,0,0] | {0,0,0,0,0,0} | [0,0,0] | {0,0,0,0,0,0} | 0 | 0 | 1 | 0 | 1000 | 1 | 1 | 1 |  | 1 | 1 | 400 | 1000 | 0
520000003 | 5.2 | Emergency Shutdown in MOS | EXTREME | 0 | 1.35 | NTM | 12 | 9.802% | 0.071 | C | 0 | 0 | MOS | 3.16 | 9.77 | 3 | 0 | ECM1 | 0 | 0.26 | 400 | 600 | 0.01 |  |  | '520000003' | 'SDE' | 0 | 12 | 1 | 'C' | 30 | 0 | 3.16 | 9.77 | 2.4 | 3 | 0 | 15 | 2.4 | 0 | 0 | 0 | 0.26 | [0,0,0] | {0,0,0,0,0,0} | [0,0,0] | {0,0,0,0,0,0} | 0 | 0 | 1 | 0 | 1000 | 1 | 1 | 1 |  | 1 | 1 | 400 | 1000 | 0
520000004 | 5.2 | Emergency Shutdown in MOS | EXTREME | 0 | 1.35 | NTM | 12 | 9.802% | 0.071 | D | 0 | 0 | MOS | 3.16 | 9.77 | 4 | 0 | ECM1 | 0 | 0.26 | 400 | 600 | 0.01 |  |  | '520000004' | 'SDE' | 0 | 12 | 1 | 'D' | 30 | 0 | 3.16 | 9.77 | 2.4 | 4 | 0 | 15 | 2.4 | 0 | 0 | 0 | 0.26 | [0,0,0] | {0,0,0,0,0,0} | [0,0,0] | {0,0,0,0,0,0} | 0 | 0 | 1 | 0 | 1000 | 1 | 1 | 1 |  | 1 | 1 | 400 | 1000 | 0
520000005 | 5.2 | Emergency Shutdown in MOS | EXTREME | 0 | 1.35 | NTM | 12 | 9.802% | 0.071 | E | 0 | 0 | MOS | 3.16 | 9.77 | 5 | 0 | ECM1 | 0 | 0.26 | 400 | 600 | 0.01 |  |  | '520000005' | 'SDE' | 0 | 12 | 1 | 'E' | 30 | 0 | 3.16 | 9.77 | 2.4 | 5 | 0 | 15 | 2.4 | 0 | 0 | 0 | 0.26 | [0,0,0] | {0,0,0,0,0,0} | [0,0,0] | {0,0,0,0,0,0} | 0 | 0 | 1 | 0 | 1000 | 1 | 1 | 1 |  | 1 | 1 | 400 | 1000 | 0
520000006 | 5.2 | Emergency Shutdown in MOS | EXTREME | 0 | 1.35 | NTM | 12 | 9.802% | 0.071 | F | 0 | 0 | MOS | 3.16 | 9.77 | 6 | 0 | ECM1 | 0 | 0.26 | 400 | 600 | 0.01 |  |  | '520000006' | 'SDE' | 0 | 12 | 1 | 'F' | 30 | 0 | 3.16 | 9.77 | 2.4 | 6 | 0 | 15 | 2.4 | 0 | 0 | 0 | 0.26 | [0,0,0] | {0,0,0,0,0,0} | [0,0,0] | {0,0,0,0,0,0} | 0 | 0 | 1 | 0 | 1000 | 1 | 1 | 1 |  | 1 | 1 | 400 | 1000 | 0
520000007 | 5.2 | Emergency Shutdown in MOS | EXTREME | 0 | 1.35 | NTM | 12 | 9.802% | 0.071 | G | 0 | 0 | MOS | 3.16 | 9.77 | 7 | 0 | ECM1 | 0 | 0.26 | 400 | 600 | 0.01 |  |  | '520000007' | 'SDE' | 0 | 12 | 1 | 'G' | 30 | 0 | 3.16 | 9.77 | 2.4 | 7 | 0 | 15 | 2.4 | 0 | 0 | 0 | 0.26 | [0,0,0] | {0,0,0,0,0,0} | [0,0,0] | {0,0,0,0,0,0} | 0 | 0 | 1 | 0 | 1000 | 1 | 1 | 1 |  | 1 | 1 | 400 | 1000 | 0
520000008 | 5.2 | Emergency Shutdown in MOS | EXTREME | 0 | 1.35 | NTM | 12 | 9.802% | 0.071 | H | 0 | 0 | MOS | 3.16 | 9.77 | 8 | 0 | ECM1 | 0 | 0.26 | 400 | 600 | 0.01 |  |  | '520000008' | 'SDE' | 0 | 12 | 1 | 'H' | 30 | 0 | 3.16 | 9.77 | 2.4 | 8 | 0 | 15 | 2.4 | 0 | 0 | 0 | 0.26 | [0,0,0] | {0,0,0,0,0,0} | [0,0,0] | {0,0,0,0,0,0} | 0 | 0 | 1 | 0 | 1000 | 1 | 1 | 1 |  | 1 | 1 | 400 | 1000 | 0
520000009 | 5.2 | Emergency Shutdown in MOS | EXTREME | 0 | 1.35 | NTM | 12 | 9.802% | 0.071 | I | 0 | 0 | MOS | 3.16 | 9.77 | 9 | 0 | ECM1 | 0 | 0.26 | 400 | 600 | 0.01 |  |  | '520000009' | 'SDE' | 0 | 12 | 1 | 'I' | 30 | 0 | 3.16 | 9.77 | 2.4 | 9 | 0 | 15 | 2.4 | 0 | 0 | 0 | 0.26 | [0,0,0] | {0,0,0,0,0,0} | [0,0,0] | {0,0,0,0,0,0} | 0 | 0 | 1 | 0 | 1000 | 1 | 1 | 1 |  | 1 | 1 | 400 | 1000 | 0
520000010 | 5.2 | Emergency Shutdown in MOS | EXTREME | 0 | 1.35 | NTM | 12 | 9.802% | 0.071 | J | 0 | 0 | MOS | 3.16 | 9.77 | 10 | 0 | ECM1 | 0 | 0.26 | 400 | 600 | 0.01 |  |  | '520000010' | 'SDE' | 0 | 12 | 1 | 'J' | 30 | 0 | 3.16 | 9.77 | 2.4 | 10 | 0 | 15 | 2.4 | 0 | 0 | 0 | 0.26 | [0,0,0] | {0,0,0,0,0,0} | [0,0,0] | {0,0,0,0,0,0} | 0 | 0 | 1 | 0 | 1000 | 1 | 1 | 1 |  | 1 | 1 | 400 | 1000 | 0
520000011 | 5.2 | Emergency Shutdown in MOS | EXTREME | 0 | 1.35 | NTM | 12 | 9.802% | 0.071 | K | 0 | 0 | MOS | 3.16 | 9.77 | 11 | 0 | ECM1 | 0 | 0.26 | 400 | 600 | 0.01 |  |  | '520000011' | 'SDE' | 0 | 12 | 1 | 'K' | 30 | 0 | 3.16 | 9.77 | 2.4 | 11 | 0 | 15 | 2.4 | 0 | 0 | 0 | 0.26 | [0,0,0] | {0,0,0,0,0,0} | [0,0,0] | {0,0,0,0,0,0} | 0 | 0 | 1 | 0 | 1000 | 1 | 1 | 1 |  | 1 | 1 | 400 | 1000 | 0
520000012 | 5.2 | Emergency Shutdown in MOS | EXTREME | 0 | 1.35 | NTM | 12 | 9.802% | 0.071 | L | 0 | 0 | MOS | 3.16 | 9.77 | 12 | 0 | ECM1 | 0 | 0.26 | 400 | 600 | 0.01 |  |  | '520000012' | 'SDE' | 0 | 12 | 1 | 'L' | 30 | 0 | 3.16 | 9.77 | 2.4 | 12 | 0 | 15 | 2.4 | 0 | 0 | 0 | 0.26 | [0,0,0] | {0,0,0,0,0,0} | [0,0,0] | {0,0,0,0,0,0} | 0 | 0 | 1 | 0 | 1000 | 1 | 1 | 1 |  | 1 | 1 | 400 | 1000 | 0
520000013 | 5.2 | Emergency Shutdown in MOS | EXTREME | 0 | 1.35 | NTM | 12 | 9.802% | 0.071 | M | 0 | 0 | MOS | 3.16 | 9.77 | 13 | 0 | ECM1 | 0 | 0.26 | 400 | 600 | 0.01 |  |  | '520000013' | 'SDE' | 0 | 12 | 1 | 'M' | 30 | 0 | 3.16 | 9.77 | 2.4 | 13 | 0 | 15 | 2.4 | 0 | 0 | 0 | 0.26 | [0,0,0] | {0,0,0,0,0,0} | [0,0,0] | {0,0,0,0,0,0} | 0 | 0 | 1 | 0 | 1000 | 1 | 1 | 1 |  | 1 | 1 | 400 | 1000 | 0
520000014 | 5.2 | Emergency Shutdown in MOS | EXTREME | 0 | 1.35 | NTM | 12 | 9.802% | 0.071 | N | 0 | 0 | MOS | 3.16 | 9.77 | 14 | 0 | ECM1 | 0 | 0.26 | 400 | 600 | 0.01 |  |  | '520000014' | 'SDE' | 0 | 12 | 1 | 'N' | 30 | 0 | 3.16 | 9.77 | 2.4 | 14 | 0 | 15 | 2.4 | 0 | 0 | 0 | 0.26 | [0,0,0] | {0,0,0,0,0,0} | [0,0,0] | {0,0,0,0,0,0} | 0 | 0 | 1 | 0 | 1000 | 1 | 1 | 1 |  | 1 | 1 | 400 | 1000 | 0
520000015 | 5.2 | Emergency Shutdown in MOS | EXTREME | 0 | 1.35 | NTM | 12 | 9.802% | 0.071 | O | 0 | 0 | MOS | 3.16 | 9.77 | 15 | 0 | ECM1 | 0 | 0.26 | 400 | 600 | 0.01 |  |  | '520000015' | 'SDE' | 0 | 12 | 1 | 'O' | 30 | 0 | 3.16 | 9.77 | 2.4 | 15 | 0 | 15 | 2.4 | 0 | 0 | 0 | 0.26 | [0,0,0] | {0,0,0,0,0,0} | [0,0,0] | {0,0,0,0,0,0} | 0 | 0 | 1 | 0 | 1000 | 1 | 1 | 1 |  | 1 | 1 | 400 | 1000 | 0
520000016 | 5.2 | Emergency Shutdown in MOS | EXTREME | 0 | 1.35 | NTM | 12 | 9.802% | 0.071 | P | 0 | 0 | MOS | 3.16 | 9.77 | 16 | 0 | ECM1 | 0 | 0.26 | 400 | 600 | 0.01 |  |  | '520000016' | 'SDE' | 0 | 12 | 1 | 'P' | 30 | 0 | 3.16 | 9.77 | 2.4 | 16 | 0 | 15 | 2.4 | 0 | 0 | 0 | 0.26 | [0,0,0] | {0,0,0,0,0,0} | [0,0,0] | {0,0,0,0,0,0} | 0 | 0 | 1 | 0 | 1000 | 1 | 1 | 1 |  | 1 | 1 | 400 | 1000 | 0
520000017 | 5.2 | Emergency Shutdown in MOS | EXTREME | 0 | 1.35 | NTM | 12 | 9.802% | 0.071 | Q | 0 | 0 | MOS | 3.16 | 9.77 | 17 | 0 | ECM1 | 0 | 0.26 | 400 | 600 | 0.01 |  |  | '520000017' | 'SDE' | 0 | 12 | 1 | 'Q' | 30 | 0 | 3.16 | 9.77 | 2.4 | 17 | 0 | 15 | 2.4 | 0 | 0 | 0 | 0.26 | [0,0,0] | {0,0,0,0,0,0} | [0,0,0] | {0,0,0,0,0,0} | 0 | 0 | 1 | 0 | 1000 | 1 | 1 | 1 |  | 1 | 1 | 400 | 1000 | 0
520000018 | 5.2 | Emergency Shutdown in MOS | EXTREME | 0 | 1.35 | NTM | 12 | 9.802% | 0.071 | R | 0 | 0 | MOS | 3.16 | 9.77 | 18 | 0 | ECM1 | 0 | 0.26 | 400 | 600 | 0.01 |  |  | '520000018' | 'SDE' | 0 | 12 | 1 | 'R' | 30 | 0 | 3.16 | 9.77 | 2.4 | 18 | 0 | 15 | 2.4 | 0 | 0 | 0 | 0.26 | [0,0,0] | {0,0,0,0,0,0} | [0,0,0] | {0,0,0,0,0,0} | 0 | 0 | 1 | 0 | 1000 | 1 | 1 | 1 |  | 1 | 1 | 400 | 1000 | 0
520003001 | 5.2 | Emergency Shutdown in MOS | EXTREME | 0 | 1.35 | NTM | 12 | 9.802% | 0.071 | A | 30 | 0 | MOS | 4.7 | 9.79 | 1 | 30 | ECM1 | 30 | 0.26 | 400 | 600 | 0.01 |  |  | '520003001' | 'SDE' | 30 | 12 | 1 | 'A' | 30 | 30 | 4.7 | 9.79 | 2.4 | 1 | 0 | 15 | 2.4 | 0 | 0 | 30 | 0.26 | [0,0,0] | {0,0,0,0,0,0} | [0,0,0] | {0,0,0,0,0,0} | 0 | 0 | 1 | 0 | 1000 | 1 | 1 | 1 |  | 1 | 1 | 400 | 1000 | 0
520003002 | 5.2 | Emergency Shutdown in MOS | EXTREME | 0 | 1.35 | NTM | 12 | 9.802% | 0.071 | B | 30 | 0 | MOS | 4.7 | 9.79 | 2 | 30 | ECM1 | 30 | 0.26 | 400 | 600 | 0.01 |  |  | '520003002' | 'SDE' | 30 | 12 | 1 | 'B' | 30 | 30 | 4.7 | 9.79 | 2.4 | 2 | 0 | 15 | 2.4 | 0 | 0 | 30 | 0.26 | [0,0,0] | {0,0,0,0,0,0} | [0,0,0] | {0,0,0,0,0,0} | 0 | 0 | 1 | 0 | 1000 | 1 | 1 | 1 |  | 1 | 1 | 400 | 1000 | 0
520003003 | 5.2 | Emergency Shutdown in MOS | EXTREME | 0 | 1.35 | NTM | 12 | 9.802% | 0.071 | C | 30 | 0 | MOS | 4.7 | 9.79 | 3 | 30 | ECM1 | 30 | 0.26 | 400 | 600 | 0.01 |  |  | '520003003' | 'SDE' | 30 | 12 | 1 | 'C' | 30 | 30 | 4.7 | 9.79 | 2.4 | 3 | 0 | 15 | 2.4 | 0 | 0 | 30 | 0.26 | [0,0,0] | {0,0,0,0,0,0} | [0,0,0] | {0,0,0,0,0,0} | 0 | 0 | 1 | 0 | 1000 | 1 | 1 | 1 |  | 1 | 1 | 400 | 1000 | 0
520003004 | 5.2 | Emergency Shutdown in MOS | EXTREME | 0 | 1.35 | NTM | 12 | 9.802% | 0.071 | D | 30 | 0 | MOS | 4.7 | 9.79 | 4 | 30 | ECM1 | 30 | 0.26 | 400 | 600 | 0.01 |  |  | '520003004' | 'SDE' | 30 | 12 | 1 | 'D' | 30 | 30 | 4.7 | 9.79 | 2.4 | 4 | 0 | 15 | 2.4 | 0 | 0 | 30 | 0.26 | [0,0,0] | {0,0,0,0,0,0} | [0,0,0] | {0,0,0,0,0,0} | 0 | 0 | 1 | 0 | 1000 | 1 | 1 | 1 |  | 1 | 1 | 400 | 1000 | 0
520003005 | 5.2 | Emergency Shutdown in MOS | EXTREME | 0 | 1.35 | NTM | 12 | 9.802% | 0.071 | E | 30 | 0 | MOS | 4.7 | 9.79 | 5 | 30 | ECM1 | 30 | 0.26 | 400 | 600 | 0.01 |  |  | '520003005' | 'SDE' | 30 | 12 | 1 | 'E' | 30 | 30 | 4.7 | 9.79 | 2.4 | 5 | 0 | 15 | 2.4 | 0 | 0 | 30 | 0.26 | [0,0,0] | {0,0,0,0,0,0} | [0,0,0] | {0,0,0,0,0,0} | 0 | 0 | 1 | 0 | 1000 | 1 | 1 | 1 |  | 1 | 1 | 400 | 1000 | 0
520003006 | 5.2 | Emergency Shutdown in MOS | EXTREME | 0 | 1.35 | NTM | 12 | 9.802% | 0.071 | F | 30 | 0 | MOS | 4.7 | 9.79 | 6 | 30 | ECM1 | 30 | 0.26 | 400 | 600 | 0.01 |  |  | '520003006' | 'SDE' | 30 | 12 | 1 | 'F' | 30 | 30 | 4.7 | 9.79 | 2.4 | 6 | 0 | 15 | 2.4 | 0 | 0 | 30 | 0.26 | [0,0,0] | {0,0,0,0,0,0} | [0,0,0] | {0,0,0,0,0,0} | 0 | 0 | 1 | 0 | 1000 | 1 | 1 | 1 |  | 1 | 1 | 400 | 1000 | 0
520003007 | 5.2 | Emergency Shutdown in MOS | EXTREME | 0 | 1.35 | NTM | 12 | 9.802% | 0.071 | G | 30 | 0 | MOS | 4.7 | 9.79 | 7 | 30 | ECM1 | 30 | 0.26 | 400 | 600 | 0.01 |  |  | '520003007' | 'SDE' | 30 | 12 | 1 | 'G' | 30 | 30 | 4.7 | 9.79 | 2.4 | 7 | 0 | 15 | 2.4 | 0 | 0 | 30 | 0.26 | [0,0,0] | {0,0,0,0,0,0} | [0,0,0] | {0,0,0,0,0,0} | 0 | 0 | 1 | 0 | 1000 | 1 | 1 | 1 |  | 1 | 1 | 400 | 1000 | 0
520003008 | 5.2 | Emergency Shutdown in MOS | EXTREME | 0 | 1.35 | NTM | 12 | 9.802% | 0.071 | H | 30 | 0 | MOS | 4.7 | 9.79 | 8 | 30 | ECM1 | 30 | 0.26 | 400 | 600 | 0.01 |  |  | '520003008' | 'SDE' | 30 | 12 | 1 | 'H' | 30 | 30 | 4.7 | 9.79 | 2.4 | 8 | 0 | 15 | 2.4 | 0 | 0 | 30 | 0.26 | [0,0,0] | {0,0,0,0,0,0} | [0,0,0] | {0,0,0,0,0,0} | 0 | 0 | 1 | 0 | 1000 | 1 | 1 | 1 |  | 1 | 1 | 400 | 1000 | 0
520003009 | 5.2 | Emergency Shutdown in MOS | EXTREME | 0 | 1.35 | NTM | 12 | 9.802% | 0.071 | I | 30 | 0 | MOS | 4.7 | 9.79 | 9 | 30 | ECM1 | 30 | 0.26 | 400 | 600 | 0.01 |  |  | '520003009' | 'SDE' | 30 | 12 | 1 | 'I' | 30 | 30 | 4.7 | 9.79 | 2.4 | 9 | 0 | 15 | 2.4 | 0 | 0 | 30 | 0.26 | [0,0,0] | {0,0,0,0,0,0} | [0,0,0] | {0,0,0,0,0,0} | 0 | 0 | 1 | 0 | 1000 | 1 | 1 | 1 |  | 1 | 1 | 400 | 1000 | 0
520003010 | 5.2 | Emergency Shutdown in MOS | EXTREME | 0 | 1.35 | NTM | 12 | 9.802% | 0.071 | J | 30 | 0 | MOS | 4.7 | 9.79 | 10 | 30 | ECM1 | 30 | 0.26 | 400 | 600 | 0.01 |  |  | '520003010' | 'SDE' | 30 | 12 | 1 | 'J' | 30 | 30 | 4.7 | 9.79 | 2.4 | 10 | 0 | 15 | 2.4 | 0 | 0 | 30 | 0.26 | [0,0,0] | {0,0,0,0,0,0} | [0,0,0] | {0,0,0,0,0,0} | 0 | 0 | 1 | 0 | 1000 | 1 | 1 | 1 |  | 1 | 1 | 400 | 1000 | 0
520003011 | 5.2 | Emergency Shutdown in MOS | EXTREME | 0 | 1.35 | NTM | 12 | 9.802% | 0.071 | K | 30 | 0 | MOS | 4.7 | 9.79 | 11 | 30 | ECM1 | 30 | 0.26 | 400 | 600 | 0.01 |  |  | '520003011' | 'SDE' | 30 | 12 | 1 | 'K' | 30 | 30 | 4.7 | 9.79 | 2.4 | 11 | 0 | 15 | 2.4 | 0 | 0 | 30 | 0.26 | [0,0,0] | {0,0,0,0,0,0} | [0,0,0] | {0,0,0,0,0,0} | 0 | 0 | 1 | 0 | 1000 | 1 | 1 | 1 |  | 1 | 1 | 400 | 1000 | 0
520003012 | 5.2 | Emergency Shutdown in MOS | EXTREME | 0 | 1.35 | NTM | 12 | 9.802% | 0.071 | L | 30 | 0 | MOS | 4.7 | 9.79 | 12 | 30 | ECM1 | 30 | 0.26 | 400 | 600 | 0.01 |  |  | '520003012' | 'SDE' | 30 | 12 | 1 | 'L' | 30 | 30 | 4.7 | 9.79 | 2.4 | 12 | 0 | 15 | 2.4 | 0 | 0 | 30 | 0.26 | [0,0,0] | {0,0,0,0,0,0} | [0,0,0] | {0,0,0,0,0,0} | 0 | 0 | 1 | 0 | 1000 | 1 | 1 | 1 |  | 1 | 1 | 400 | 1000 | 0
520003013 | 5.2 | Emergency Shutdown in MOS | EXTREME | 0 | 1.35 | NTM | 12 | 9.802% | 0.071 | M | 30 | 0 | MOS | 4.7 | 9.79 | 13 | 30 | ECM1 | 30 | 0.26 | 400 | 600 | 0.01 |  |  | '520003013' | 'SDE' | 30 | 12 | 1 | 'M' | 30 | 30 | 4.7 | 9.79 | 2.4 | 13 | 0 | 15 | 2.4 | 0 | 0 | 30 | 0.26 | [0,0,0] | {0,0,0,0,0,0} | [0,0,0] | {0,0,0,0,0,0} | 0 | 0 | 1 | 0 | 1000 | 1 | 1 | 1 |  | 1 | 1 | 400 | 1000 | 0
520003014 | 5.2 | Emergency Shutdown in MOS | EXTREME | 0 | 1.35 | NTM | 12 | 9.802% | 0.071 | N | 30 | 0 | MOS | 4.7 | 9.79 | 14 | 30 | ECM1 | 30 | 0.26 | 400 | 600 | 0.01 |  |  | '520003014' | 'SDE' | 30 | 12 | 1 | 'N' | 30 | 30 | 4.7 | 9.79 | 2.4 | 14 | 0 | 15 | 2.4 | 0 | 0 | 30 | 0.26 | [0,0,0] | {0,0,0,0,0,0} | [0,0,0] | {0,0,0,0,0,0} | 0 | 0 | 1 | 0 | 1000 | 1 | 1 | 1 |  | 1 | 1 | 400 | 1000 | 0
520003015 | 5.2 | Emergency Shutdown in MOS | EXTREME | 0 | 1.35 | NTM | 12 | 9.802% | 0.071 | O | 30 | 0 | MOS | 4.7 | 9.79 | 15 | 30 | ECM1 | 30 | 0.26 | 400 | 600 | 0.01 |  |  | '520003015' | 'SDE' | 30 | 12 | 1 | 'O' | 30 | 30 | 4.7 | 9.79 | 2.4 | 15 | 0 | 15 | 2.4 | 0 | 0 | 30 | 0.26 | [0,0,0] | {0,0,0,0,0,0} | [0,0,0] | {0,0,0,0,0,0} | 0 | 0 | 1 | 0 | 1000 | 1 | 1 | 1 |  | 1 | 1 | 400 | 1000 | 0
520003016 | 5.2 | Emergency Shutdown in MOS | EXTREME | 0 | 1.35 | NTM | 12 | 9.802% | 0.071 | P | 30 | 0 | MOS | 4.7 | 9.79 | 16 | 30 | ECM1 | 30 | 0.26 | 400 | 600 | 0.01 |  |  | '520003016' | 'SDE' | 30 | 12 | 1 | 'P' | 30 | 30 | 4.7 | 9.79 | 2.4 | 16 | 0 | 15 | 2.4 | 0 | 0 | 30 | 0.26 | [0,0,0] | {0,0,0,0,0,0} | [0,0,0] | {0,0,0,0,0,0} | 0 | 0 | 1 | 0 | 1000 | 1 | 1 | 1 |  | 1 | 1 | 400 | 1000 | 0
520003017 | 5.2 | Emergency Shutdown in MOS | EXTREME | 0 | 1.35 | NTM | 12 | 9.802% | 0.071 | Q | 30 | 0 | MOS | 4.7 | 9.79 | 17 | 30 | ECM1 | 30 | 0.26 | 400 | 600 | 0.01 |  |  | '520003017' | 'SDE' | 30 | 12 | 1 | 'Q' | 30 | 30 | 4.7 | 9.79 | 2.4 | 17 | 0 | 15 | 2.4 | 0 | 0 | 30 | 0.26 | [0,0,0] | {0,0,0,0,0,0} | [0,0,0] | {0,0,0,0,0,0} | 0 | 0 | 1 | 0 | 1000 | 1 | 1 | 1 |  | 1 | 1 | 400 | 1000 | 0
520003018 | 5.2 | Emergency Shutdown in MOS | EXTREME | 0 | 1.35 | NTM | 12 | 9.802% | 0.071 | R | 30 | 0 | MOS | 4.7 | 9.79 | 18 | 30 | ECM1 | 30 | 0.26 | 400 | 600 | 0.01 |  |  | '520003018' | 'SDE' | 30 | 12 | 1 | 'R' | 30 | 30 | 4.7 | 9.79 | 2.4 | 18 | 0 | 15 | 2.4 | 0 | 0 | 30 | 0.26 | [0,0,0] | {0,0,0,0,0,0} | [0,0,0] | {0,0,0,0,0,0} | 0 | 0 | 1 | 0 | 1000 | 1 | 1 | 1 |  | 1 | 1 | 400 | 1000 | 0
520006001 | 5.2 | Emergency Shutdown in MOS | EXTREME | 0 | 1.35 | NTM | 12 | 9.802% | 0.071 | A | 60 | 0 | MOS | 6.83 | 11.52 | 1 | 60 | ECM1 | 60 | 0.26 | 400 | 600 | 0.01 |  |  | '520006001' | 'SDE' | 60 | 12 | 1 | 'A' | 30 | 60 | 6.83 | 11.52 | 2.4 | 1 | 0 | 15 | 2.4 | 0 | 0 | 60 | 0.26 | [0,0,0] | {0,0,0,0,0,0} | [0,0,0] | {0,0,0,0,0,0} | 0 | 0 | 1 | 0 | 1000 | 1 | 1 | 1 |  | 1 | 1 | 400 | 1000 | 0
520006002 | 5.2 | Emergency Shutdown in MOS | EXTREME | 0 | 1.35 | NTM | 12 | 9.802% | 0.071 | B | 60 | 0 | MOS | 6.83 | 11.52 | 2 | 60 | ECM1 | 60 | 0.26 | 400 | 600 | 0.01 |  |  | '520006002' | 'SDE' | 60 | 12 | 1 | 'B' | 30 | 60 | 6.83 | 11.52 | 2.4 | 2 | 0 | 15 | 2.4 | 0 | 0 | 60 | 0.26 | [0,0,0] | {0,0,0,0,0,0} | [0,0,0] | {0,0,0,0,0,0} | 0 | 0 | 1 | 0 | 1000 | 1 | 1 | 1 |  | 1 | 1 | 400 | 1000 | 0
520006003 | 5.2 | Emergency Shutdown in MOS | EXTREME | 0 | 1.35 | NTM | 12 | 9.802% | 0.071 | C | 60 | 0 | MOS | 6.83 | 11.52 | 3 | 60 | ECM1 | 60 | 0.26 | 400 | 600 | 0.01 |  |  | '520006003' | 'SDE' | 60 | 12 | 1 | 'C' | 30 | 60 | 6.83 | 11.52 | 2.4 | 3 | 0 | 15 | 2.4 | 0 | 0 | 60 | 0.26 | [0,0,0] | {0,0,0,0,0,0} | [0,0,0] | {0,0,0,0,0,0} | 0 | 0 | 1 | 0 | 1000 | 1 | 1 | 1 |  | 1 | 1 | 400 | 1000 | 0
520006004 | 5.2 | Emergency Shutdown in MOS | EXTREME | 0 | 1.35 | NTM | 12 | 9.802% | 0.071 | D | 60 | 0 | MOS | 6.83 | 11.52 | 4 | 60 | ECM1 | 60 | 0.26 | 400 | 600 | 0.01 |  |  | '520006004' | 'SDE' | 60 | 12 | 1 | 'D' | 30 | 60 | 6.83 | 11.52 | 2.4 | 4 | 0 | 15 | 2.4 | 0 | 0 | 60 | 0.26 | [0,0,0] | {0,0,0,0,0,0} | [0,0,0] | {0,0,0,0,0,0} | 0 | 0 | 1 | 0 | 1000 | 1 | 1 | 1 |  | 1 | 1 | 400 | 1000 | 0
520006005 | 5.2 | Emergency Shutdown in MOS | EXTREME | 0 | 1.35 | NTM | 12 | 9.802% | 0.071 | E | 60 | 0 | MOS | 6.83 | 11.52 | 5 | 60 | ECM1 | 60 | 0.26 | 400 | 600 | 0.01 |  |  | '520006005' | 'SDE' | 60 | 12 | 1 | 'E' | 30 | 60 | 6.83 | 11.52 | 2.4 | 5 | 0 | 15 | 2.4 | 0 | 0 | 60 | 0.26 | [0,0,0] | {0,0,0,0,0,0} | [0,0,0] | {0,0,0,0,0,0} | 0 | 0 | 1 | 0 | 1000 | 1 | 1 | 1 |  | 1 | 1 | 400 | 1000 | 0
520006006 | 5.2 | Emergency Shutdown in MOS | EXTREME | 0 | 1.35 | NTM | 12 | 9.802% | 0.071 | F | 60 | 0 | MOS | 6.83 | 11.52 | 6 | 60 | ECM1 | 60 | 0.26 | 400 | 600 | 0.01 |  |  | '520006006' | 'SDE' | 60 | 12 | 1 | 'F' | 30 | 60 | 6.83 | 11.52 | 2.4 | 6 | 0 | 15 | 2.4 | 0 | 0 | 60 | 0.26 | [0,0,0] | {0,0,0,0,0,0} | [0,0,0] | {0,0,0,0,0,0} | 0 | 0 | 1 | 0 | 1000 | 1 | 1 | 1 |  | 1 | 1 | 400 | 1000 | 0
520006007 | 5.2 | Emergency Shutdown in MOS | EXTREME | 0 | 1.35 | NTM | 12 | 9.802% | 0.071 | G | 60 | 0 | MOS | 6.83 | 11.52 | 7 | 60 | ECM1 | 60 | 0.26 | 400 | 600 | 0.01 |  |  | '520006007' | 'SDE' | 60 | 12 | 1 | 'G' | 30 | 60 | 6.83 | 11.52 | 2.4 | 7 | 0 | 15 | 2.4 | 0 | 0 | 60 | 0.26 | [0,0,0] | {0,0,0,0,0,0} | [0,0,0] | {0,0,0,0,0,0} | 0 | 0 | 1 | 0 | 1000 | 1 | 1 | 1 |  | 1 | 1 | 400 | 1000 | 0
520006008 | 5.2 | Emergency Shutdown in MOS | EXTREME | 0 | 1.35 | NTM | 12 | 9.802% | 0.071 | H | 60 | 0 | MOS | 6.83 | 11.52 | 8 | 60 | ECM1 | 60 | 0.26 | 400 | 600 | 0.01 |  |  | '520006008' | 'SDE' | 60 | 12 | 1 | 'H' | 30 | 60 | 6.83 | 11.52 | 2.4 | 8 | 0 | 15 | 2.4 | 0 | 0 | 60 | 0.26 | [0,0,0] | {0,0,0,0,0,0} | [0,0,0] | {0,0,0,0,0,0} | 0 | 0 | 1 | 0 | 1000 | 1 | 1 | 1 |  | 1 | 1 | 400 | 1000 | 0
520006009 | 5.2 | Emergency Shutdown in MOS | EXTREME | 0 | 1.35 | NTM | 12 | 9.802% | 0.071 | I | 60 | 0 | MOS | 6.83 | 11.52 | 9 | 60 | ECM1 | 60 | 0.26 | 400 | 600 | 0.01 |  |  | '520006009' | 'SDE' | 60 | 12 | 1 | 'I' | 30 | 60 | 6.83 | 11.52 | 2.4 | 9 | 0 | 15 | 2.4 | 0 | 0 | 60 | 0.26 | [0,0,0] | {0,0,0,0,0,0} | [0,0,0] | {0,0,0,0,0,0} | 0 | 0 | 1 | 0 | 1000 | 1 | 1 | 1 |  | 1 | 1 | 400 | 1000 | 0
520006010 | 5.2 | Emergency Shutdown in MOS | EXTREME | 0 | 1.35 | NTM | 12 | 9.802% | 0.071 | J | 60 | 0 | MOS | 6.83 | 11.52 | 10 | 60 | ECM1 | 60 | 0.26 | 400 | 600 | 0.01 |  |  | '520006010' | 'SDE' | 60 | 12 | 1 | 'J' | 30 | 60 | 6.83 | 11.52 | 2.4 | 10 | 0 | 15 | 2.4 | 0 | 0 | 60 | 0.26 | [0,0,0] | {0,0,0,0,0,0} | [0,0,0] | {0,0,0,0,0,0} | 0 | 0 | 1 | 0 | 1000 | 1 | 1 | 1 |  | 1 | 1 | 400 | 1000 | 0
520006011 | 5.2 | Emergency Shutdown in MOS | EXTREME | 0 | 1.35 | NTM | 12 | 9.802% | 0.071 | K | 60 | 0 | MOS | 6.83 | 11.52 | 11 | 60 | ECM1 | 60 | 0.26 | 400 | 600 | 0.01 |  |  | '520006011' | 'SDE' | 60 | 12 | 1 | 'K' | 30 | 60 | 6.83 | 11.52 | 2.4 | 11 | 0 | 15 | 2.4 | 0 | 0 | 60 | 0.26 | [0,0,0] | {0,0,0,0,0,0} | [0,0,0] | {0,0,0,0,0,0} | 0 | 0 | 1 | 0 | 1000 | 1 | 1 | 1 |  | 1 | 1 | 400 | 1000 | 0
520006012 | 5.2 | Emergency Shutdown in MOS | EXTREME | 0 | 1.35 | NTM | 12 | 9.802% | 0.071 | L | 60 | 0 | MOS | 6.83 | 11.52 | 12 | 60 | ECM1 | 60 | 0.26 | 400 | 600 | 0.01 |  |  | '520006012' | 'SDE' | 60 | 12 | 1 | 'L' | 30 | 60 | 6.83 | 11.52 | 2.4 | 12 | 0 | 15 | 2.4 | 0 | 0 | 60 | 0.26 | [0,0,0] | {0,0,0,0,0,0} | [0,0,0] | {0,0,0,0,0,0} | 0 | 0 | 1 | 0 | 1000 | 1 | 1 | 1 |  | 1 | 1 | 400 | 1000 | 0
520006013 | 5.2 | Emergency Shutdown in MOS | EXTREME | 0 | 1.35 | NTM | 12 | 9.802% | 0.071 | M | 60 | 0 | MOS | 6.83 | 11.52 | 13 | 60 | ECM1 | 60 | 0.26 | 400 | 600 | 0.01 |  |  | '520006013' | 'SDE' | 60 | 12 | 1 | 'M' | 30 | 60 | 6.83 | 11.52 | 2.4 | 13 | 0 | 15 | 2.4 | 0 | 0 | 60 | 0.26 | [0,0,0] | {0,0,0,0,0,0} | [0,0,0] | {0,0,0,0,0,0} | 0 | 0 | 1 | 0 | 1000 | 1 | 1 | 1 |  | 1 | 1 | 400 | 1000 | 0
520006014 | 5.2 | Emergency Shutdown in MOS | EXTREME | 0 | 1.35 | NTM | 12 | 9.802% | 0.071 | N | 60 | 0 | MOS | 6.83 | 11.52 | 14 | 60 | ECM1 | 60 | 0.26 | 400 | 600 | 0.01 |  |  | '520006014' | 'SDE' | 60 | 12 | 1 | 'N' | 30 | 60 | 6.83 | 11.52 | 2.4 | 14 | 0 | 15 | 2.4 | 0 | 0 | 60 | 0.26 | [0,0,0] | {0,0,0,0,0,0} | [0,0,0] | {0,0,0,0,0,0} | 0 | 0 | 1 | 0 | 1000 | 1 | 1 | 1 |  | 1 | 1 | 400 | 1000 | 0
520006015 | 5.2 | Emergency Shutdown in MOS | EXTREME | 0 | 1.35 | NTM | 12 | 9.802% | 0.071 | O | 60 | 0 | MOS | 6.83 | 11.52 | 15 | 60 | ECM1 | 60 | 0.26 | 400 | 600 | 0.01 |  |  | '520006015' | 'SDE' | 60 | 12 | 1 | 'O' | 30 | 60 | 6.83 | 11.52 | 2.4 | 15 | 0 | 15 | 2.4 | 0 | 0 | 60 | 0.26 | [0,0,0] | {0,0,0,0,0,0} | [0,0,0] | {0,0,0,0,0,0} | 0 | 0 | 1 | 0 | 1000 | 1 | 1 | 1 |  | 1 | 1 | 400 | 1000 | 0
520006016 | 5.2 | Emergency Shutdown in MOS | EXTREME | 0 | 1.35 | NTM | 12 | 9.802% | 0.071 | P | 60 | 0 | MOS | 6.83 | 11.52 | 16 | 60 | ECM1 | 60 | 0.26 | 400 | 600 | 0.01 |  |  | '520006016' | 'SDE' | 60 | 12 | 1 | 'P' | 30 | 60 | 6.83 | 11.52 | 2.4 | 16 | 0 | 15 | 2.4 | 0 | 0 | 60 | 0.26 | [0,0,0] | {0,0,0,0,0,0} | [0,0,0] | {0,0,0,0,0,0} | 0 | 0 | 1 | 0 | 1000 | 1 | 1 | 1 |  | 1 | 1 | 400 | 1000 | 0
520006017 | 5.2 | Emergency Shutdown in MOS | EXTREME | 0 | 1.35 | NTM | 12 | 9.802% | 0.071 | Q | 60 | 0 | MOS | 6.83 | 11.52 | 17 | 60 | ECM1 | 60 | 0.26 | 400 | 600 | 0.01 |  |  | '520006017' | 'SDE' | 60 | 12 | 1 | 'Q' | 30 | 60 | 6.83 | 11.52 | 2.4 | 17 | 0 | 15 | 2.4 | 0 | 0 | 60 | 0.26 | [0,0,0] | {0,0,0,0,0,0} | [0,0,0] | {0,0,0,0,0,0} | 0 | 0 | 1 | 0 | 1000 | 1 | 1 | 1 |  | 1 | 1 | 400 | 1000 | 0
520006018 | 5.2 | Emergency Shutdown in MOS | EXTREME | 0 | 1.35 | NTM | 12 | 9.802% | 0.071 | R | 60 | 0 | MOS | 6.83 | 11.52 | 18 | 60 | ECM1 | 60 | 0.26 | 400 | 600 | 0.01 |  |  | '520006018' | 'SDE' | 60 | 12 | 1 | 'R' | 30 | 60 | 6.83 | 11.52 | 2.4 | 18 | 0 | 15 | 2.4 | 0 | 0 | 60 | 0.26 | [0,0,0] | {0,0,0,0,0,0} | [0,0,0] | {0,0,0,0,0,0} | 0 | 0 | 1 | 0 | 1000 | 1 | 1 | 1 |  | 1 | 1 | 400 | 1000 | 0
520009001 | 5.2 | Emergency Shutdown in MOS | EXTREME | 0 | 1.35 | NTM | 12 | 9.802% | 0.071 | A | 90 | 0 | MOS | 7.43 | 13.27 | 1 | 90 | ECM1 | 90 | 0.26 | 400 | 600 | 0.01 |  |  | '520009001' | 'SDE' | 90 | 12 | 1 | 'A' | 30 | 90 | 7.43 | 13.27 | 2.4 | 1 | 0 | 15 | 2.4 | 0 | 0 | 90 | 0.26 | [0,0,0] | {0,0,0,0,0,0} | [0,0,0] | {0,0,0,0,0,0} | 0 | 0 | 1 | 0 | 1000 | 1 | 1 | 1 |  | 1 | 1 | 400 | 1000 | 0
520009002 | 5.2 | Emergency Shutdown in MOS | EXTREME | 0 | 1.35 | NTM | 12 | 9.802% | 0.071 | B | 90 | 0 | MOS | 7.43 | 13.27 | 2 | 90 | ECM1 | 90 | 0.26 | 400 | 600 | 0.01 |  |  | '520009002' | 'SDE' | 90 | 12 | 1 | 'B' | 30 | 90 | 7.43 | 13.27 | 2.4 | 2 | 0 | 15 | 2.4 | 0 | 0 | 90 | 0.26 | [0,0,0] | {0,0,0,0,0,0} | [0,0,0] | {0,0,0,0,0,0} | 0 | 0 | 1 | 0 | 1000 | 1 | 1 | 1 |  | 1 | 1 | 400 | 1000 | 0
520009003 | 5.2 | Emergency Shutdown in MOS | EXTREME | 0 | 1.35 | NTM | 12 | 9.802% | 0.071 | C | 90 | 0 | MOS | 7.43 | 13.27 | 3 | 90 | ECM1 | 90 | 0.26 | 400 | 600 | 0.01 |  |  | '520009003' | 'SDE' | 90 | 12 | 1 | 'C' | 30 | 90 | 7.43 | 13.27 | 2.4 | 3 | 0 | 15 | 2.4 | 0 | 0 | 90 | 0.26 | [0,0,0] | {0,0,0,0,0,0} | [0,0,0] | {0,0,0,0,0,0} | 0 | 0 | 1 | 0 | 1000 | 1 | 1 | 1 |  | 1 | 1 | 400 | 1000 | 0
520009004 | 5.2 | Emergency Shutdown in MOS | EXTREME | 0 | 1.35 | NTM | 12 | 9.802% | 0.071 | D | 90 | 0 | MOS | 7.43 | 13.27 | 4 | 90 | ECM1 | 90 | 0.26 | 400 | 600 | 0.01 |  |  | '520009004' | 'SDE' | 90 | 12 | 1 | 'D' | 30 | 90 | 7.43 | 13.27 | 2.4 | 4 | 0 | 15 | 2.4 | 0 | 0 | 90 | 0.26 | [0,0,0] | {0,0,0,0,0,0} | [0,0,0] | {0,0,0,0,0,0} | 0 | 0 | 1 | 0 | 1000 | 1 | 1 | 1 |  | 1 | 1 | 400 | 1000 | 0
520009005 | 5.2 | Emergency Shutdown in MOS | EXTREME | 0 | 1.35 | NTM | 12 | 9.802% | 0.071 | E | 90 | 0 | MOS | 7.43 | 13.27 | 5 | 90 | ECM1 | 90 | 0.26 | 400 | 600 | 0.01 |  |  | '520009005' | 'SDE' | 90 | 12 | 1 | 'E' | 30 | 90 | 7.43 | 13.27 | 2.4 | 5 | 0 | 15 | 2.4 | 0 | 0 | 90 | 0.26 | [0,0,0] | {0,0,0,0,0,0} | [0,0,0] | {0,0,0,0,0,0} | 0 | 0 | 1 | 0 | 1000 | 1 | 1 | 1 |  | 1 | 1 | 400 | 1000 | 0
520009006 | 5.2 | Emergency Shutdown in MOS | EXTREME | 0 | 1.35 | NTM | 12 | 9.802% | 0.071 | F | 90 | 0 | MOS | 7.43 | 13.27 | 6 | 90 | ECM1 | 90 | 0.26 | 400 | 600 | 0.01 |  |  | '520009006' | 'SDE' | 90 | 12 | 1 | 'F' | 30 | 90 | 7.43 | 13.27 | 2.4 | 6 | 0 | 15 | 2.4 | 0 | 0 | 90 | 0.26 | [0,0,0] | {0,0,0,0,0,0} | [0,0,0] | {0,0,0,0,0,0} | 0 | 0 | 1 | 0 | 1000 | 1 | 1 | 1 |  | 1 | 1 | 400 | 1000 | 0
520009007 | 5.2 | Emergency Shutdown in MOS | EXTREME | 0 | 1.35 | NTM | 12 | 9.802% | 0.071 | G | 90 | 0 | MOS | 7.43 | 13.27 | 7 | 90 | ECM1 | 90 | 0.26 | 400 | 600 | 0.01 |  |  | '520009007' | 'SDE' | 90 | 12 | 1 | 'G' | 30 | 90 | 7.43 | 13.27 | 2.4 | 7 | 0 | 15 | 2.4 | 0 | 0 | 90 | 0.26 | [0,0,0] | {0,0,0,0,0,0} | [0,0,0] | {0,0,0,0,0,0} | 0 | 0 | 1 | 0 | 1000 | 1 | 1 | 1 |  | 1 | 1 | 400 | 1000 | 0
520009008 | 5.2 | Emergency Shutdown in MOS | EXTREME | 0 | 1.35 | NTM | 12 | 9.802% | 0.071 | H | 90 | 0 | MOS | 7.43 | 13.27 | 8 | 90 | ECM1 | 90 | 0.26 | 400 | 600 | 0.01 |  |  | '520009008' | 'SDE' | 90 | 12 | 1 | 'H' | 30 | 90 | 7.43 | 13.27 | 2.4 | 8 | 0 | 15 | 2.4 | 0 | 0 | 90 | 0.26 | [0,0,0] | {0,0,0,0,0,0} | [0,0,0] | {0,0,0,0,0,0} | 0 | 0 | 1 | 0 | 1000 | 1 | 1 | 1 |  | 1 | 1 | 400 | 1000 | 0
520009009 | 5.2 | Emergency Shutdown in MOS | EXTREME | 0 | 1.35 | NTM | 12 | 9.802% | 0.071 | I | 90 | 0 | MOS | 7.43 | 13.27 | 9 | 90 | ECM1 | 90 | 0.26 | 400 | 600 | 0.01 |  |  | '520009009' | 'SDE' | 90 | 12 | 1 | 'I' | 30 | 90 | 7.43 | 13.27 | 2.4 | 9 | 0 | 15 | 2.4 | 0 | 0 | 90 | 0.26 | [0,0,0] | {0,0,0,0,0,0} | [0,0,0] | {0,0,0,0,0,0} | 0 | 0 | 1 | 0 | 1000 | 1 | 1 | 1 |  | 1 | 1 | 400 | 1000 | 0
520009010 | 5.2 | Emergency Shutdown in MOS | EXTREME | 0 | 1.35 | NTM | 12 | 9.802% | 0.071 | J | 90 | 0 | MOS | 7.43 | 13.27 | 10 | 90 | ECM1 | 90 | 0.26 | 400 | 600 | 0.01 |  |  | '520009010' | 'SDE' | 90 | 12 | 1 | 'J' | 30 | 90 | 7.43 | 13.27 | 2.4 | 10 | 0 | 15 | 2.4 | 0 | 0 | 90 | 0.26 | [0,0,0] | {0,0,0,0,0,0} | [0,0,0] | {0,0,0,0,0,0} | 0 | 0 | 1 | 0 | 1000 | 1 | 1 | 1 |  | 1 | 1 | 400 | 1000 | 0
520009011 | 5.2 | Emergency Shutdown in MOS | EXTREME | 0 | 1.35 | NTM | 12 | 9.802% | 0.071 | K | 90 | 0 | MOS | 7.43 | 13.27 | 11 | 90 | ECM1 | 90 | 0.26 | 400 | 600 | 0.01 |  |  | '520009011' | 'SDE' | 90 | 12 | 1 | 'K' | 30 | 90 | 7.43 | 13.27 | 2.4 | 11 | 0 | 15 | 2.4 | 0 | 0 | 90 | 0.26 | [0,0,0] | {0,0,0,0,0,0} | [0,0,0] | {0,0,0,0,0,0} | 0 | 0 | 1 | 0 | 1000 | 1 | 1 | 1 |  | 1 | 1 | 400 | 1000 | 0
520009012 | 5.2 | Emergency Shutdown in MOS | EXTREME | 0 | 1.35 | NTM | 12 | 9.802% | 0.071 | L | 90 | 0 | MOS | 7.43 | 13.27 | 12 | 90 | ECM1 | 90 | 0.26 | 400 | 600 | 0.01 |  |  | '520009012' | 'SDE' | 90 | 12 | 1 | 'L' | 30 | 90 | 7.43 | 13.27 | 2.4 | 12 | 0 | 15 | 2.4 | 0 | 0 | 90 | 0.26 | [0,0,0] | {0,0,0,0,0,0} | [0,0,0] | {0,0,0,0,0,0} | 0 | 0 | 1 | 0 | 1000 | 1 | 1 | 1 |  | 1 | 1 | 400 | 1000 | 0
520009013 | 5.2 | Emergency Shutdown in MOS | EXTREME | 0 | 1.35 | NTM | 12 | 9.802% | 0.071 | M | 90 | 0 | MOS | 7.43 | 13.27 | 13 | 90 | ECM1 | 90 | 0.26 | 400 | 600 | 0.01 |  |  | '520009013' | 'SDE' | 90 | 12 | 1 | 'M' | 30 | 90 | 7.43 | 13.27 | 2.4 | 13 | 0 | 15 | 2.4 | 0 | 0 | 90 | 0.26 | [0,0,0] | {0,0,0,0,0,0} | [0,0,0] | {0,0,0,0,0,0} | 0 | 0 | 1 | 0 | 1000 | 1 | 1 | 1 |  | 1 | 1 | 400 | 1000 | 0
520009014 | 5.2 | Emergency Shutdown in MOS | EXTREME | 0 | 1.35 | NTM | 12 | 9.802% | 0.071 | N | 90 | 0 | MOS | 7.43 | 13.27 | 14 | 90 | ECM1 | 90 | 0.26 | 400 | 600 | 0.01 |  |  | '520009014' | 'SDE' | 90 | 12 | 1 | 'N' | 30 | 90 | 7.43 | 13.27 | 2.4 | 14 | 0 | 15 | 2.4 | 0 | 0 | 90 | 0.26 | [0,0,0] | {0,0,0,0,0,0} | [0,0,0] | {0,0,0,0,0,0} | 0 | 0 | 1 | 0 | 1000 | 1 | 1 | 1 |  | 1 | 1 | 400 | 1000 | 0
520009015 | 5.2 | Emergency Shutdown in MOS | EXTREME | 0 | 1.35 | NTM | 12 | 9.802% | 0.071 | O | 90 | 0 | MOS | 7.43 | 13.27 | 15 | 90 | ECM1 | 90 | 0.26 | 400 | 600 | 0.01 |  |  | '520009015' | 'SDE' | 90 | 12 | 1 | 'O' | 30 | 90 | 7.43 | 13.27 | 2.4 | 15 | 0 | 15 | 2.4 | 0 | 0 | 90 | 0.26 | [0,0,0] | {0,0,0,0,0,0} | [0,0,0] | {0,0,0,0,0,0} | 0 | 0 | 1 | 0 | 1000 | 1 | 1 | 1 |  | 1 | 1 | 400 | 1000 | 0
520009016 | 5.2 | Emergency Shutdown in MOS | EXTREME | 0 | 1.35 | NTM | 12 | 9.802% | 0.071 | P | 90 | 0 | MOS | 7.43 | 13.27 | 16 | 90 | ECM1 | 90 | 0.26 | 400 | 600 | 0.01 |  |  | '520009016' | 'SDE' | 90 | 12 | 1 | 'P' | 30 | 90 | 7.43 | 13.27 | 2.4 | 16 | 0 | 15 | 2.4 | 0 | 0 | 90 | 0.26 | [0,0,0] | {0,0,0,0,0,0} | [0,0,0] | {0,0,0,0,0,0} | 0 | 0 | 1 | 0 | 1000 | 1 | 1 | 1 |  | 1 | 1 | 400 | 1000 | 0
520009017 | 5.2 | Emergency Shutdown in MOS | EXTREME | 0 | 1.35 | NTM | 12 | 9.802% | 0.071 | Q | 90 | 0 | MOS | 7.43 | 13.27 | 17 | 90 | ECM1 | 90 | 0.26 | 400 | 600 | 0.01 |  |  | '520009017' | 'SDE' | 90 | 12 | 1 | 'Q' | 30 | 90 | 7.43 | 13.27 | 2.4 | 17 | 0 | 15 | 2.4 | 0 | 0 | 90 | 0.26 | [0,0,0] | {0,0,0,0,0,0} | [0,0,0] | {0,0,0,0,0,0} | 0 | 0 | 1 | 0 | 1000 | 1 | 1 | 1 |  | 1 | 1 | 400 | 1000 | 0
520009018 | 5.2 | Emergency Shutdown in MOS | EXTREME | 0 | 1.35 | NTM | 12 | 9.802% | 0.071 | R | 90 | 0 | MOS | 7.43 | 13.27 | 18 | 90 | ECM1 | 90 | 0.26 | 400 | 600 | 0.01 |  |  | '520009018' | 'SDE' | 90 | 12 | 1 | 'R' | 30 | 90 | 7.43 | 13.27 | 2.4 | 18 | 0 | 15 | 2.4 | 0 | 0 | 90 | 0.26 | [0,0,0] | {0,0,0,0,0,0} | [0,0,0] | {0,0,0,0,0,0} | 0 | 0 | 1 | 0 | 1000 | 1 | 1 | 1 |  | 1 | 1 | 400 | 1000 | 0
520012001 | 5.2 | Emergency Shutdown in MOS | EXTREME | 0 | 1.35 | NTM | 12 | 9.802% | 0.071 | A | 120 | 0 | MOS | 7.61 | 13.61 | 1 | 120 | ECM1 | 120 | 0.26 | 400 | 600 | 0.01 |  |  | '520012001' | 'SDE' | 120 | 12 | 1 | 'A' | 30 | 120 | 7.61 | 13.61 | 2.4 | 1 | 0 | 15 | 2.4 | 0 | 0 | 120 | 0.26 | [0,0,0] | {0,0,0,0,0,0} | [0,0,0] | {0,0,0,0,0,0} | 0 | 0 | 1 | 0 | 1000 | 1 | 1 | 1 |  | 1 | 1 | 400 | 1000 | 0
520012002 | 5.2 | Emergency Shutdown in MOS | EXTREME | 0 | 1.35 | NTM | 12 | 9.802% | 0.071 | B | 120 | 0 | MOS | 7.61 | 13.61 | 2 | 120 | ECM1 | 120 | 0.26 | 400 | 600 | 0.01 |  |  | '520012002' | 'SDE' | 120 | 12 | 1 | 'B' | 30 | 120 | 7.61 | 13.61 | 2.4 | 2 | 0 | 15 | 2.4 | 0 | 0 | 120 | 0.26 | [0,0,0] | {0,0,0,0,0,0} | [0,0,0] | {0,0,0,0,0,0} | 0 | 0 | 1 | 0 | 1000 | 1 | 1 | 1 |  | 1 | 1 | 400 | 1000 | 0
520012003 | 5.2 | Emergency Shutdown in MOS | EXTREME | 0 | 1.35 | NTM | 12 | 9.802% | 0.071 | C | 120 | 0 | MOS | 7.61 | 13.61 | 3 | 120 | ECM1 | 120 | 0.26 | 400 | 600 | 0.01 |  |  | '520012003' | 'SDE' | 120 | 12 | 1 | 'C' | 30 | 120 | 7.61 | 13.61 | 2.4 | 3 | 0 | 15 | 2.4 | 0 | 0 | 120 | 0.26 | [0,0,0] | {0,0,0,0,0,0} | [0,0,0] | {0,0,0,0,0,0} | 0 | 0 | 1 | 0 | 1000 | 1 | 1 | 1 |  | 1 | 1 | 400 | 1000 | 0
520012004 | 5.2 | Emergency Shutdown in MOS | EXTREME | 0 | 1.35 | NTM | 12 | 9.802% | 0.071 | D | 120 | 0 | MOS | 7.61 | 13.61 | 4 | 120 | ECM1 | 120 | 0.26 | 400 | 600 | 0.01 |  |  | '520012004' | 'SDE' | 120 | 12 | 1 | 'D' | 30 | 120 | 7.61 | 13.61 | 2.4 | 4 | 0 | 15 | 2.4 | 0 | 0 | 120 | 0.26 | [0,0,0] | {0,0,0,0,0,0} | [0,0,0] | {0,0,0,0,0,0} | 0 | 0 | 1 | 0 | 1000 | 1 | 1 | 1 |  | 1 | 1 | 400 | 1000 | 0
520012005 | 5.2 | Emergency Shutdown in MOS | EXTREME | 0 | 1.35 | NTM | 12 | 9.802% | 0.071 | E | 120 | 0 | MOS | 7.61 | 13.61 | 5 | 120 | ECM1 | 120 | 0.26 | 400 | 600 | 0.01 |  |  | '520012005' | 'SDE' | 120 | 12 | 1 | 'E' | 30 | 120 | 7.61 | 13.61 | 2.4 | 5 | 0 | 15 | 2.4 | 0 | 0 | 120 | 0.26 | [0,0,0] | {0,0,0,0,0,0} | [0,0,0] | {0,0,0,0,0,0} | 0 | 0 | 1 | 0 | 1000 | 1 | 1 | 1 |  | 1 | 1 | 400 | 1000 | 0
520012006 | 5.2 | Emergency Shutdown in MOS | EXTREME | 0 | 1.35 | NTM | 12 | 9.802% | 0.071 | F | 120 | 0 | MOS | 7.61 | 13.61 | 6 | 120 | ECM1 | 120 | 0.26 | 400 | 600 | 0.01 |  |  | '520012006' | 'SDE' | 120 | 12 | 1 | 'F' | 30 | 120 | 7.61 | 13.61 | 2.4 | 6 | 0 | 15 | 2.4 | 0 | 0 | 120 | 0.26 | [0,0,0] | {0,0,0,0,0,0} | [0,0,0] | {0,0,0,0,0,0} | 0 | 0 | 1 | 0 | 1000 | 1 | 1 | 1 |  | 1 | 1 | 400 | 1000 | 0
520012007 | 5.2 | Emergency Shutdown in MOS | EXTREME | 0 | 1.35 | NTM | 12 | 9.802% | 0.071 | G | 120 | 0 | MOS | 7.61 | 13.61 | 7 | 120 | ECM1 | 120 | 0.26 | 400 | 600 | 0.01 |  |  | '520012007' | 'SDE' | 120 | 12 | 1 | 'G' | 30 | 120 | 7.61 | 13.61 | 2.4 | 7 | 0 | 15 | 2.4 | 0 | 0 | 120 | 0.26 | [0,0,0] | {0,0,0,0,0,0} | [0,0,0] | {0,0,0,0,0,0} | 0 | 0 | 1 | 0 | 1000 | 1 | 1 | 1 |  | 1 | 1 | 400 | 1000 | 0
520012008 | 5.2 | Emergency Shutdown in MOS | EXTREME | 0 | 1.35 | NTM | 12 | 9.802% | 0.071 | H | 120 | 0 | MOS | 7.61 | 13.61 | 8 | 120 | ECM1 | 120 | 0.26 | 400 | 600 | 0.01 |  |  | '520012008' | 'SDE' | 120 | 12 | 1 | 'H' | 30 | 120 | 7.61 | 13.61 | 2.4 | 8 | 0 | 15 | 2.4 | 0 | 0 | 120 | 0.26 | [0,0,0] | {0,0,0,0,0,0} | [0,0,0] | {0,0,0,0,0,0} | 0 | 0 | 1 | 0 | 1000 | 1 | 1 | 1 |  | 1 | 1 | 400 | 1000 | 0
520012009 | 5.2 | Emergency Shutdown in MOS | EXTREME | 0 | 1.35 | NTM | 12 | 9.802% | 0.071 | I | 120 | 0 | MOS | 7.61 | 13.61 | 9 | 120 | ECM1 | 120 | 0.26 | 400 | 600 | 0.01 |  |  | '520012009' | 'SDE' | 120 | 12 | 1 | 'I' | 30 | 120 | 7.61 | 13.61 | 2.4 | 9 | 0 | 15 | 2.4 | 0 | 0 | 120 | 0.26 | [0,0,0] | {0,0,0,0,0,0} | [0,0,0] | {0,0,0,0,0,0} | 0 | 0 | 1 | 0 | 1000 | 1 | 1 | 1 |  | 1 | 1 | 400 | 1000 | 0
520012010 | 5.2 | Emergency Shutdown in MOS | EXTREME | 0 | 1.35 | NTM | 12 | 9.802% | 0.071 | J | 120 | 0 | MOS | 7.61 | 13.61 | 10 | 120 | ECM1 | 120 | 0.26 | 400 | 600 | 0.01 |  |  | '520012010' | 'SDE' | 120 | 12 | 1 | 'J' | 30 | 120 | 7.61 | 13.61 | 2.4 | 10 | 0 | 15 | 2.4 | 0 | 0 | 120 | 0.26 | [0,0,0] | {0,0,0,0,0,0} | [0,0,0] | {0,0,0,0,0,0} | 0 | 0 | 1 | 0 | 1000 | 1 | 1 | 1 |  | 1 | 1 | 400 | 1000 | 0
520012011 | 5.2 | Emergency Shutdown in MOS | EXTREME | 0 | 1.35 | NTM | 12 | 9.802% | 0.071 | K | 120 | 0 | MOS | 7.61 | 13.61 | 11 | 120 | ECM1 | 120 | 0.26 | 400 | 600 | 0.01 |  |  | '520012011' | 'SDE' | 120 | 12 | 1 | 'K' | 30 | 120 | 7.61 | 13.61 | 2.4 | 11 | 0 | 15 | 2.4 | 0 | 0 | 120 | 0.26 | [0,0,0] | {0,0,0,0,0,0} | [0,0,0] | {0,0,0,0,0,0} | 0 | 0 | 1 | 0 | 1000 | 1 | 1 | 1 |  | 1 | 1 | 400 | 1000 | 0
520012012 | 5.2 | Emergency Shutdown in MOS | EXTREME | 0 | 1.35 | NTM | 12 | 9.802% | 0.071 | L | 120 | 0 | MOS | 7.61 | 13.61 | 12 | 120 | ECM1 | 120 | 0.26 | 400 | 600 | 0.01 |  |  | '520012012' | 'SDE' | 120 | 12 | 1 | 'L' | 30 | 120 | 7.61 | 13.61 | 2.4 | 12 | 0 | 15 | 2.4 | 0 | 0 | 120 | 0.26 | [0,0,0] | {0,0,0,0,0,0} | [0,0,0] | {0,0,0,0,0,0} | 0 | 0 | 1 | 0 | 1000 | 1 | 1 | 1 |  | 1 | 1 | 400 | 1000 | 0
520012013 | 5.2 | Emergency Shutdown in MOS | EXTREME | 0 | 1.35 | NTM | 12 | 9.802% | 0.071 | M | 120 | 0 | MOS | 7.61 | 13.61 | 13 | 120 | ECM1 | 120 | 0.26 | 400 | 600 | 0.01 |  |  | '520012013' | 'SDE' | 120 | 12 | 1 | 'M' | 30 | 120 | 7.61 | 13.61 | 2.4 | 13 | 0 | 15 | 2.4 | 0 | 0 | 120 | 0.26 | [0,0,0] | {0,0,0,0,0,0} | [0,0,0] | {0,0,0,0,0,0} | 0 | 0 | 1 | 0 | 1000 | 1 | 1 | 1 |  | 1 | 1 | 400 | 1000 | 0
520012014 | 5.2 | Emergency Shutdown in MOS | EXTREME | 0 | 1.35 | NTM | 12 | 9.802% | 0.071 | N | 120 | 0 | MOS | 7.61 | 13.61 | 14 | 120 | ECM1 | 120 | 0.26 | 400 | 600 | 0.01 |  |  | '520012014' | 'SDE' | 120 | 12 | 1 | 'N' | 30 | 120 | 7.61 | 13.61 | 2.4 | 14 | 0 | 15 | 2.4 | 0 | 0 | 120 | 0.26 | [0,0,0] | {0,0,0,0,0,0} | [0,0,0] | {0,0,0,0,0,0} | 0 | 0 | 1 | 0 | 1000 | 1 | 1 | 1 |  | 1 | 1 | 400 | 1000 | 0
520012015 | 5.2 | Emergency Shutdown in MOS | EXTREME | 0 | 1.35 | NTM | 12 | 9.802% | 0.071 | O | 120 | 0 | MOS | 7.61 | 13.61 | 15 | 120 | ECM1 | 120 | 0.26 | 400 | 600 | 0.01 |  |  | '520012015' | 'SDE' | 120 | 12 | 1 | 'O' | 30 | 120 | 7.61 | 13.61 | 2.4 | 15 | 0 | 15 | 2.4 | 0 | 0 | 120 | 0.26 | [0,0,0] | {0,0,0,0,0,0} | [0,0,0] | {0,0,0,0,0,0} | 0 | 0 | 1 | 0 | 1000 | 1 | 1 | 1 |  | 1 | 1 | 400 | 1000 | 0
520012016 | 5.2 | Emergency Shutdown in MOS | EXTREME | 0 | 1.35 | NTM | 12 | 9.802% | 0.071 | P | 120 | 0 | MOS | 7.61 | 13.61 | 16 | 120 | ECM1 | 120 | 0.26 | 400 | 600 | 0.01 |  |  | '520012016' | 'SDE' | 120 | 12 | 1 | 'P' | 30 | 120 | 7.61 | 13.61 | 2.4 | 16 | 0 | 15 | 2.4 | 0 | 0 | 120 | 0.26 | [0,0,0] | {0,0,0,0,0,0} | [0,0,0] | {0,0,0,0,0,0} | 0 | 0 | 1 | 0 | 1000 | 1 | 1 | 1 |  | 1 | 1 | 400 | 1000 | 0
520012017 | 5.2 | Emergency Shutdown in MOS | EXTREME | 0 | 1.35 | NTM | 12 | 9.802% | 0.071 | Q | 120 | 0 | MOS | 7.61 | 13.61 | 17 | 120 | ECM1 | 120 | 0.26 | 400 | 600 | 0.01 |  |  | '520012017' | 'SDE' | 120 | 12 | 1 | 'Q' | 30 | 120 | 7.61 | 13.61 | 2.4 | 17 | 0 | 15 | 2.4 | 0 | 0 | 120 | 0.26 | [0,0,0] | {0,0,0,0,0,0} | [0,0,0] | {0,0,0,0,0,0} | 0 | 0 | 1 | 0 | 1000 | 1 | 1 | 1 |  | 1 | 1 | 400 | 1000 | 0
520012018 | 5.2 | Emergency Shutdown in MOS | EXTREME | 0 | 1.35 | NTM | 12 | 9.802% | 0.071 | R | 120 | 0 | MOS | 7.61 | 13.61 | 18 | 120 | ECM1 | 120 | 0.26 | 400 | 600 | 0.01 |  |  | '520012018' | 'SDE' | 120 | 12 | 1 | 'R' | 30 | 120 | 7.61 | 13.61 | 2.4 | 18 | 0 | 15 | 2.4 | 0 | 0 | 120 | 0.26 | [0,0,0] | {0,0,0,0,0,0} | [0,0,0] | {0,0,0,0,0,0} | 0 | 0 | 1 | 0 | 1000 | 1 | 1 | 1 |  | 1 | 1 | 400 | 1000 | 0
520015001 | 5.2 | Emergency Shutdown in MOS | EXTREME | 0 | 1.35 | NTM | 12 | 9.802% | 0.071 | A | 150 | 0 | MOS | 5.79 | 13.4 | 1 | 150 | ECM1 | 150 | 0.26 | 400 | 600 | 0.01 |  |  | '520015001' | 'SDE' | 150 | 12 | 1 | 'A' | 30 | 150 | 5.79 | 13.4 | 2.4 | 1 | 0 | 15 | 2.4 | 0 | 0 | 150 | 0.26 | [0,0,0] | {0,0,0,0,0,0} | [0,0,0] | {0,0,0,0,0,0} | 0 | 0 | 1 | 0 | 1000 | 1 | 1 | 1 |  | 1 | 1 | 400 | 1000 | 0
520015002 | 5.2 | Emergency Shutdown in MOS | EXTREME | 0 | 1.35 | NTM | 12 | 9.802% | 0.071 | B | 150 | 0 | MOS | 5.79 | 13.4 | 2 | 150 | ECM1 | 150 | 0.26 | 400 | 600 | 0.01 |  |  | '520015002' | 'SDE' | 150 | 12 | 1 | 'B' | 30 | 150 | 5.79 | 13.4 | 2.4 | 2 | 0 | 15 | 2.4 | 0 | 0 | 150 | 0.26 | [0,0,0] | {0,0,0,0,0,0} | [0,0,0] | {0,0,0,0,0,0} | 0 | 0 | 1 | 0 | 1000 | 1 | 1 | 1 |  | 1 | 1 | 400 | 1000 | 0
520015003 | 5.2 | Emergency Shutdown in MOS | EXTREME | 0 | 1.35 | NTM | 12 | 9.802% | 0.071 | C | 150 | 0 | MOS | 5.79 | 13.4 | 3 | 150 | ECM1 | 150 | 0.26 | 400 | 600 | 0.01 |  |  | '520015003' | 'SDE' | 150 | 12 | 1 | 'C' | 30 | 150 | 5.79 | 13.4 | 2.4 | 3 | 0 | 15 | 2.4 | 0 | 0 | 150 | 0.26 | [0,0,0] | {0,0,0,0,0,0} | [0,0,0] | {0,0,0,0,0,0} | 0 | 0 | 1 | 0 | 1000 | 1 | 1 | 1 |  | 1 | 1 | 400 | 1000 | 0
520015004 | 5.2 | Emergency Shutdown in MOS | EXTREME | 0 | 1.35 | NTM | 12 | 9.802% | 0.071 | D | 150 | 0 | MOS | 5.79 | 13.4 | 4 | 150 | ECM1 | 150 | 0.26 | 400 | 600 | 0.01 |  |  | '520015004' | 'SDE' | 150 | 12 | 1 | 'D' | 30 | 150 | 5.79 | 13.4 | 2.4 | 4 | 0 | 15 | 2.4 | 0 | 0 | 150 | 0.26 | [0,0,0] | {0,0,0,0,0,0} | [0,0,0] | {0,0,0,0,0,0} | 0 | 0 | 1 | 0 | 1000 | 1 | 1 | 1 |  | 1 | 1 | 400 | 1000 | 0
520015005 | 5.2 | Emergency Shutdown in MOS | EXTREME | 0 | 1.35 | NTM | 12 | 9.802% | 0.071 | E | 150 | 0 | MOS | 5.79 | 13.4 | 5 | 150 | ECM1 | 150 | 0.26 | 400 | 600 | 0.01 |  |  | '520015005' | 'SDE' | 150 | 12 | 1 | 'E' | 30 | 150 | 5.79 | 13.4 | 2.4 | 5 | 0 | 15 | 2.4 | 0 | 0 | 150 | 0.26 | [0,0,0] | {0,0,0,0,0,0} | [0,0,0] | {0,0,0,0,0,0} | 0 | 0 | 1 | 0 | 1000 | 1 | 1 | 1 |  | 1 | 1 | 400 | 1000 | 0
520015006 | 5.2 | Emergency Shutdown in MOS | EXTREME | 0 | 1.35 | NTM | 12 | 9.802% | 0.071 | F | 150 | 0 | MOS | 5.79 | 13.4 | 6 | 150 | ECM1 | 150 | 0.26 | 400 | 600 | 0.01 |  |  | '520015006' | 'SDE' | 150 | 12 | 1 | 'F' | 30 | 150 | 5.79 | 13.4 | 2.4 | 6 | 0 | 15 | 2.4 | 0 | 0 | 150 | 0.26 | [0,0,0] | {0,0,0,0,0,0} | [0,0,0] | {0,0,0,0,0,0} | 0 | 0 | 1 | 0 | 1000 | 1 | 1 | 1 |  | 1 | 1 | 400 | 1000 | 0
520015007 | 5.2 | Emergency Shutdown in MOS | EXTREME | 0 | 1.35 | NTM | 12 | 9.802% | 0.071 | G | 150 | 0 | MOS | 5.79 | 13.4 | 7 | 150 | ECM1 | 150 | 0.26 | 400 | 600 | 0.01 |  |  | '520015007' | 'SDE' | 150 | 12 | 1 | 'G' | 30 | 150 | 5.79 | 13.4 | 2.4 | 7 | 0 | 15 | 2.4 | 0 | 0 | 150 | 0.26 | [0,0,0] | {0,0,0,0,0,0} | [0,0,0] | {0,0,0,0,0,0} | 0 | 0 | 1 | 0 | 1000 | 1 | 1 | 1 |  | 1 | 1 | 400 | 1000 | 0
520015008 | 5.2 | Emergency Shutdown in MOS | EXTREME | 0 | 1.35 | NTM | 12 | 9.802% | 0.071 | H | 150 | 0 | MOS | 5.79 | 13.4 | 8 | 150 | ECM1 | 150 | 0.26 | 400 | 600 | 0.01 |  |  | '520015008' | 'SDE' | 150 | 12 | 1 | 'H' | 30 | 150 | 5.79 | 13.4 | 2.4 | 8 | 0 | 15 | 2.4 | 0 | 0 | 150 | 0.26 | [0,0,0] | {0,0,0,0,0,0} | [0,0,0] | {0,0,0,0,0,0} | 0 | 0 | 1 | 0 | 1000 | 1 | 1 | 1 |  | 1 | 1 | 400 | 1000 | 0
520015009 | 5.2 | Emergency Shutdown in MOS | EXTREME | 0 | 1.35 | NTM | 12 | 9.802% | 0.071 | I | 150 | 0 | MOS | 5.79 | 13.4 | 9 | 150 | ECM1 | 150 | 0.26 | 400 | 600 | 0.01 |  |  | '520015009' | 'SDE' | 150 | 12 | 1 | 'I' | 30 | 150 | 5.79 | 13.4 | 2.4 | 9 | 0 | 15 | 2.4 | 0 | 0 | 150 | 0.26 | [0,0,0] | {0,0,0,0,0,0} | [0,0,0] | {0,0,0,0,0,0} | 0 | 0 | 1 | 0 | 1000 | 1 | 1 | 1 |  | 1 | 1 | 400 | 1000 | 0
520015010 | 5.2 | Emergency Shutdown in MOS | EXTREME | 0 | 1.35 | NTM | 12 | 9.802% | 0.071 | J | 150 | 0 | MOS | 5.79 | 13.4 | 10 | 150 | ECM1 | 150 | 0.26 | 400 | 600 | 0.01 |  |  | '520015010' | 'SDE' | 150 | 12 | 1 | 'J' | 30 | 150 | 5.79 | 13.4 | 2.4 | 10 | 0 | 15 | 2.4 | 0 | 0 | 150 | 0.26 | [0,0,0] | {0,0,0,0,0,0} | [0,0,0] | {0,0,0,0,0,0} | 0 | 0 | 1 | 0 | 1000 | 1 | 1 | 1 |  | 1 | 1 | 400 | 1000 | 0
520015011 | 5.2 | Emergency Shutdown in MOS | EXTREME | 0 | 1.35 | NTM | 12 | 9.802% | 0.071 | K | 150 | 0 | MOS | 5.79 | 13.4 | 11 | 150 | ECM1 | 150 | 0.26 | 400 | 600 | 0.01 |  |  | '520015011' | 'SDE' | 150 | 12 | 1 | 'K' | 30 | 150 | 5.79 | 13.4 | 2.4 | 11 | 0 | 15 | 2.4 | 0 | 0 | 150 | 0.26 | [0,0,0] | {0,0,0,0,0,0} | [0,0,0] | {0,0,0,0,0,0} | 0 | 0 | 1 | 0 | 1000 | 1 | 1 | 1 |  | 1 | 1 | 400 | 1000 | 0
520015012 | 5.2 | Emergency Shutdown in MOS | EXTREME | 0 | 1.35 | NTM | 12 | 9.802% | 0.071 | L | 150 | 0 | MOS | 5.79 | 13.4 | 12 | 150 | ECM1 | 150 | 0.26 | 400 | 600 | 0.01 |  |  | '520015012' | 'SDE' | 150 | 12 | 1 | 'L' | 30 | 150 | 5.79 | 13.4 | 2.4 | 12 | 0 | 15 | 2.4 | 0 | 0 | 150 | 0.26 | [0,0,0] | {0,0,0,0,0,0} | [0,0,0] | {0,0,0,0,0,0} | 0 | 0 | 1 | 0 | 1000 | 1 | 1 | 1 |  | 1 | 1 | 400 | 1000 | 0
520015013 | 5.2 | Emergency Shutdown in MOS | EXTREME | 0 | 1.35 | NTM | 12 | 9.802% | 0.071 | M | 150 | 0 | MOS | 5.79 | 13.4 | 13 | 150 | ECM1 | 150 | 0.26 | 400 | 600 | 0.01 |  |  | '520015013' | 'SDE' | 150 | 12 | 1 | 'M' | 30 | 150 | 5.79 | 13.4 | 2.4 | 13 | 0 | 15 | 2.4 | 0 | 0 | 150 | 0.26 | [0,0,0] | {0,0,0,0,0,0} | [0,0,0] | {0,0,0,0,0,0} | 0 | 0 | 1 | 0 | 1000 | 1 | 1 | 1 |  | 1 | 1 | 400 | 1000 | 0
520015014 | 5.2 | Emergency Shutdown in MOS | EXTREME | 0 | 1.35 | NTM | 12 | 9.802% | 0.071 | N | 150 | 0 | MOS | 5.79 | 13.4 | 14 | 150 | ECM1 | 150 | 0.26 | 400 | 600 | 0.01 |  |  | '520015014' | 'SDE' | 150 | 12 | 1 | 'N' | 30 | 150 | 5.79 | 13.4 | 2.4 | 14 | 0 | 15 | 2.4 | 0 | 0 | 150 | 0.26 | [0,0,0] | {0,0,0,0,0,0} | [0,0,0] | {0,0,0,0,0,0} | 0 | 0 | 1 | 0 | 1000 | 1 | 1 | 1 |  | 1 | 1 | 400 | 1000 | 0
520015015 | 5.2 | Emergency Shutdown in MOS | EXTREME | 0 | 1.35 | NTM | 12 | 9.802% | 0.071 | O | 150 | 0 | MOS | 5.79 | 13.4 | 15 | 150 | ECM1 | 150 | 0.26 | 400 | 600 | 0.01 |  |  | '520015015' | 'SDE' | 150 | 12 | 1 | 'O' | 30 | 150 | 5.79 | 13.4 | 2.4 | 15 | 0 | 15 | 2.4 | 0 | 0 | 150 | 0.26 | [0,0,0] | {0,0,0,0,0,0} | [0,0,0] | {0,0,0,0,0,0} | 0 | 0 | 1 | 0 | 1000 | 1 | 1 | 1 |  | 1 | 1 | 400 | 1000 | 0
520015016 | 5.2 | Emergency Shutdown in MOS | EXTREME | 0 | 1.35 | NTM | 12 | 9.802% | 0.071 | P | 150 | 0 | MOS | 5.79 | 13.4 | 16 | 150 | ECM1 | 150 | 0.26 | 400 | 600 | 0.01 |  |  | '520015016' | 'SDE' | 150 | 12 | 1 | 'P' | 30 | 150 | 5.79 | 13.4 | 2.4 | 16 | 0 | 15 | 2.4 | 0 | 0 | 150 | 0.26 | [0,0,0] | {0,0,0,0,0,0} | [0,0,0] | {0,0,0,0,0,0} | 0 | 0 | 1 | 0 | 1000 | 1 | 1 | 1 |  | 1 | 1 | 400 | 1000 | 0
520015017 | 5.2 | Emergency Shutdown in MOS | EXTREME | 0 | 1.35 | NTM | 12 | 9.802% | 0.071 | Q | 150 | 0 | MOS | 5.79 | 13.4 | 17 | 150 | ECM1 | 150 | 0.26 | 400 | 600 | 0.01 |  |  | '520015017' | 'SDE' | 150 | 12 | 1 | 'Q' | 30 | 150 | 5.79 | 13.4 | 2.4 | 17 | 0 | 15 | 2.4 | 0 | 0 | 150 | 0.26 | [0,0,0] | {0,0,0,0,0,0} | [0,0,0] | {0,0,0,0,0,0} | 0 | 0 | 1 | 0 | 1000 | 1 | 1 | 1 |  | 1 | 1 | 400 | 1000 | 0
520015018 | 5.2 | Emergency Shutdown in MOS | EXTREME | 0 | 1.35 | NTM | 12 | 9.802% | 0.071 | R | 150 | 0 | MOS | 5.79 | 13.4 | 18 | 150 | ECM1 | 150 | 0.26 | 400 | 600 | 0.01 |  |  | '520015018' | 'SDE' | 150 | 12 | 1 | 'R' | 30 | 150 | 5.79 | 13.4 | 2.4 | 18 | 0 | 15 | 2.4 | 0 | 0 | 150 | 0.26 | [0,0,0] | {0,0,0,0,0,0} | [0,0,0] | {0,0,0,0,0,0} | 0 | 0 | 1 | 0 | 1000 | 1 | 1 | 1 |  | 1 | 1 | 400 | 1000 | 0
520018001 | 5.2 | Emergency Shutdown in MOS | EXTREME | 0 | 1.35 | NTM | 12 | 9.802% | 0.071 | A | 180 | 0 | MOS | 2.25 | 9.77 | 1 | 180 | ECM1 | 180 | 0.26 | 400 | 600 | 0.01 |  |  | '520018001' | 'SDE' | 180 | 12 | 1 | 'A' | 30 | 180 | 2.25 | 9.77 | 2.4 | 1 | 0 | 15 | 2.4 | 0 | 0 | 180 | 0.26 | [0,0,0] | {0,0,0,0,0,0} | [0,0,0] | {0,0,0,0,0,0} | 0 | 0 | 1 | 0 | 1000 | 1 | 1 | 1 |  | 1 | 1 | 400 | 1000 | 0
520018002 | 5.2 | Emergency Shutdown in MOS | EXTREME | 0 | 1.35 | NTM | 12 | 9.802% | 0.071 | B | 180 | 0 | MOS | 2.25 | 9.77 | 2 | 180 | ECM1 | 180 | 0.26 | 400 | 600 | 0.01 |  |  | '520018002' | 'SDE' | 180 | 12 | 1 | 'B' | 30 | 180 | 2.25 | 9.77 | 2.4 | 2 | 0 | 15 | 2.4 | 0 | 0 | 180 | 0.26 | [0,0,0] | {0,0,0,0,0,0} | [0,0,0] | {0,0,0,0,0,0} | 0 | 0 | 1 | 0 | 1000 | 1 | 1 | 1 |  | 1 | 1 | 400 | 1000 | 0
520018003 | 5.2 | Emergency Shutdown in MOS | EXTREME | 0 | 1.35 | NTM | 12 | 9.802% | 0.071 | C | 180 | 0 | MOS | 2.25 | 9.77 | 3 | 180 | ECM1 | 180 | 0.26 | 400 | 600 | 0.01 |  |  | '520018003' | 'SDE' | 180 | 12 | 1 | 'C' | 30 | 180 | 2.25 | 9.77 | 2.4 | 3 | 0 | 15 | 2.4 | 0 | 0 | 180 | 0.26 | [0,0,0] | {0,0,0,0,0,0} | [0,0,0] | {0,0,0,0,0,0} | 0 | 0 | 1 | 0 | 1000 | 1 | 1 | 1 |  | 1 | 1 | 400 | 1000 | 0
520018004 | 5.2 | Emergency Shutdown in MOS | EXTREME | 0 | 1.35 | NTM | 12 | 9.802% | 0.071 | D | 180 | 0 | MOS | 2.25 | 9.77 | 4 | 180 | ECM1 | 180 | 0.26 | 400 | 600 | 0.01 |  |  | '520018004' | 'SDE' | 180 | 12 | 1 | 'D' | 30 | 180 | 2.25 | 9.77 | 2.4 | 4 | 0 | 15 | 2.4 | 0 | 0 | 180 | 0.26 | [0,0,0] | {0,0,0,0,0,0} | [0,0,0] | {0,0,0,0,0,0} | 0 | 0 | 1 | 0 | 1000 | 1 | 1 | 1 |  | 1 | 1 | 400 | 1000 | 0
520018005 | 5.2 | Emergency Shutdown in MOS | EXTREME | 0 | 1.35 | NTM | 12 | 9.802% | 0.071 | E | 180 | 0 | MOS | 2.25 | 9.77 | 5 | 180 | ECM1 | 180 | 0.26 | 400 | 600 | 0.01 |  |  | '520018005' | 'SDE' | 180 | 12 | 1 | 'E' | 30 | 180 | 2.25 | 9.77 | 2.4 | 5 | 0 | 15 | 2.4 | 0 | 0 | 180 | 0.26 | [0,0,0] | {0,0,0,0,0,0} | [0,0,0] | {0,0,0,0,0,0} | 0 | 0 | 1 | 0 | 1000 | 1 | 1 | 1 |  | 1 | 1 | 400 | 1000 | 0
520018006 | 5.2 | Emergency Shutdown in MOS | EXTREME | 0 | 1.35 | NTM | 12 | 9.802% | 0.071 | F | 180 | 0 | MOS | 2.25 | 9.77 | 6 | 180 | ECM1 | 180 | 0.26 | 400 | 600 | 0.01 |  |  | '520018006' | 'SDE' | 180 | 12 | 1 | 'F' | 30 | 180 | 2.25 | 9.77 | 2.4 | 6 | 0 | 15 | 2.4 | 0 | 0 | 180 | 0.26 | [0,0,0] | {0,0,0,0,0,0} | [0,0,0] | {0,0,0,0,0,0} | 0 | 0 | 1 | 0 | 1000 | 1 | 1 | 1 |  | 1 | 1 | 400 | 1000 | 0
520018007 | 5.2 | Emergency Shutdown in MOS | EXTREME | 0 | 1.35 | NTM | 12 | 9.802% | 0.071 | G | 180 | 0 | MOS | 2.25 | 9.77 | 7 | 180 | ECM1 | 180 | 0.26 | 400 | 600 | 0.01 |  |  | '520018007' | 'SDE' | 180 | 12 | 1 | 'G' | 30 | 180 | 2.25 | 9.77 | 2.4 | 7 | 0 | 15 | 2.4 | 0 | 0 | 180 | 0.26 | [0,0,0] | {0,0,0,0,0,0} | [0,0,0] | {0,0,0,0,0,0} | 0 | 0 | 1 | 0 | 1000 | 1 | 1 | 1 |  | 1 | 1 | 400 | 1000 | 0
520018008 | 5.2 | Emergency Shutdown in MOS | EXTREME | 0 | 1.35 | NTM | 12 | 9.802% | 0.071 | H | 180 | 0 | MOS | 2.25 | 9.77 | 8 | 180 | ECM1 | 180 | 0.26 | 400 | 600 | 0.01 |  |  | '520018008' | 'SDE' | 180 | 12 | 1 | 'H' | 30 | 180 | 2.25 | 9.77 | 2.4 | 8 | 0 | 15 | 2.4 | 0 | 0 | 180 | 0.26 | [0,0,0] | {0,0,0,0,0,0} | [0,0,0] | {0,0,0,0,0,0} | 0 | 0 | 1 | 0 | 1000 | 1 | 1 | 1 |  | 1 | 1 | 400 | 1000 | 0
520018009 | 5.2 | Emergency Shutdown in MOS | EXTREME | 0 | 1.35 | NTM | 12 | 9.802% | 0.071 | I | 180 | 0 | MOS | 2.25 | 9.77 | 9 | 180 | ECM1 | 180 | 0.26 | 400 | 600 | 0.01 |  |  | '520018009' | 'SDE' | 180 | 12 | 1 | 'I' | 30 | 180 | 2.25 | 9.77 | 2.4 | 9 | 0 | 15 | 2.4 | 0 | 0 | 180 | 0.26 | [0,0,0] | {0,0,0,0,0,0} | [0,0,0] | {0,0,0,0,0,0} | 0 | 0 | 1 | 0 | 1000 | 1 | 1 | 1 |  | 1 | 1 | 400 | 1000 | 0
520018010 | 5.2 | Emergency Shutdown in MOS | EXTREME | 0 | 1.35 | NTM | 12 | 9.802% | 0.071 | J | 180 | 0 | MOS | 2.25 | 9.77 | 10 | 180 | ECM1 | 180 | 0.26 | 400 | 600 | 0.01 |  |  | '520018010' | 'SDE' | 180 | 12 | 1 | 'J' | 30 | 180 | 2.25 | 9.77 | 2.4 | 10 | 0 | 15 | 2.4 | 0 | 0 | 180 | 0.26 | [0,0,0] | {0,0,0,0,0,0} | [0,0,0] | {0,0,0,0,0,0} | 0 | 0 | 1 | 0 | 1000 | 1 | 1 | 1 |  | 1 | 1 | 400 | 1000 | 0
520018011 | 5.2 | Emergency Shutdown in MOS | EXTREME | 0 | 1.35 | NTM | 12 | 9.802% | 0.071 | K | 180 | 0 | MOS | 2.25 | 9.77 | 11 | 180 | ECM1 | 180 | 0.26 | 400 | 600 | 0.01 |  |  | '520018011' | 'SDE' | 180 | 12 | 1 | 'K' | 30 | 180 | 2.25 | 9.77 | 2.4 | 11 | 0 | 15 | 2.4 | 0 | 0 | 180 | 0.26 | [0,0,0] | {0,0,0,0,0,0} | [0,0,0] | {0,0,0,0,0,0} | 0 | 0 | 1 | 0 | 1000 | 1 | 1 | 1 |  | 1 | 1 | 400 | 1000 | 0
520018012 | 5.2 | Emergency Shutdown in MOS | EXTREME | 0 | 1.35 | NTM | 12 | 9.802% | 0.071 | L | 180 | 0 | MOS | 2.25 | 9.77 | 12 | 180 | ECM1 | 180 | 0.26 | 400 | 600 | 0.01 |  |  | '520018012' | 'SDE' | 180 | 12 | 1 | 'L' | 30 | 180 | 2.25 | 9.77 | 2.4 | 12 | 0 | 15 | 2.4 | 0 | 0 | 180 | 0.26 | [0,0,0] | {0,0,0,0,0,0} | [0,0,0] | {0,0,0,0,0,0} | 0 | 0 | 1 | 0 | 1000 | 1 | 1 | 1 |  | 1 | 1 | 400 | 1000 | 0
520018013 | 5.2 | Emergency Shutdown in MOS | EXTREME | 0 | 1.35 | NTM | 12 | 9.802% | 0.071 | M | 180 | 0 | MOS | 2.25 | 9.77 | 13 | 180 | ECM1 | 180 | 0.26 | 400 | 600 | 0.01 |  |  | '520018013' | 'SDE' | 180 | 12 | 1 | 'M' | 30 | 180 | 2.25 | 9.77 | 2.4 | 13 | 0 | 15 | 2.4 | 0 | 0 | 180 | 0.26 | [0,0,0] | {0,0,0,0,0,0} | [0,0,0] | {0,0,0,0,0,0} | 0 | 0 | 1 | 0 | 1000 | 1 | 1 | 1 |  | 1 | 1 | 400 | 1000 | 0
520018014 | 5.2 | Emergency Shutdown in MOS | EXTREME | 0 | 1.35 | NTM | 12 | 9.802% | 0.071 | N | 180 | 0 | MOS | 2.25 | 9.77 | 14 | 180 | ECM1 | 180 | 0.26 | 400 | 600 | 0.01 |  |  | '520018014' | 'SDE' | 180 | 12 | 1 | 'N' | 30 | 180 | 2.25 | 9.77 | 2.4 | 14 | 0 | 15 | 2.4 | 0 | 0 | 180 | 0.26 | [0,0,0] | {0,0,0,0,0,0} | [0,0,0] | {0,0,0,0,0,0} | 0 | 0 | 1 | 0 | 1000 | 1 | 1 | 1 |  | 1 | 1 | 400 | 1000 | 0
520018015 | 5.2 | Emergency Shutdown in MOS | EXTREME | 0 | 1.35 | NTM | 12 | 9.802% | 0.071 | O | 180 | 0 | MOS | 2.25 | 9.77 | 15 | 180 | ECM1 | 180 | 0.26 | 400 | 600 | 0.01 |  |  | '520018015' | 'SDE' | 180 | 12 | 1 | 'O' | 30 | 180 | 2.25 | 9.77 | 2.4 | 15 | 0 | 15 | 2.4 | 0 | 0 | 180 | 0.26 | [0,0,0] | {0,0,0,0,0,0} | [0,0,0] | {0,0,0,0,0,0} | 0 | 0 | 1 | 0 | 1000 | 1 | 1 | 1 |  | 1 | 1 | 400 | 1000 | 0
520018016 | 5.2 | Emergency Shutdown in MOS | EXTREME | 0 | 1.35 | NTM | 12 | 9.802% | 0.071 | P | 180 | 0 | MOS | 2.25 | 9.77 | 16 | 180 | ECM1 | 180 | 0.26 | 400 | 600 | 0.01 |  |  | '520018016' | 'SDE' | 180 | 12 | 1 | 'P' | 30 | 180 | 2.25 | 9.77 | 2.4 | 16 | 0 | 15 | 2.4 | 0 | 0 | 180 | 0.26 | [0,0,0] | {0,0,0,0,0,0} | [0,0,0] | {0,0,0,0,0,0} | 0 | 0 | 1 | 0 | 1000 | 1 | 1 | 1 |  | 1 | 1 | 400 | 1000 | 0
520018017 | 5.2 | Emergency Shutdown in MOS | EXTREME | 0 | 1.35 | NTM | 12 | 9.802% | 0.071 | Q | 180 | 0 | MOS | 2.25 | 9.77 | 17 | 180 | ECM1 | 180 | 0.26 | 400 | 600 | 0.01 |  |  | '520018017' | 'SDE' | 180 | 12 | 1 | 'Q' | 30 | 180 | 2.25 | 9.77 | 2.4 | 17 | 0 | 15 | 2.4 | 0 | 0 | 180 | 0.26 | [0,0,0] | {0,0,0,0,0,0} | [0,0,0] | {0,0,0,0,0,0} | 0 | 0 | 1 | 0 | 1000 | 1 | 1 | 1 |  | 1 | 1 | 400 | 1000 | 0
520018018 | 5.2 | Emergency Shutdown in MOS | EXTREME | 0 | 1.35 | NTM | 12 | 9.802% | 0.071 | R | 180 | 0 | MOS | 2.25 | 9.77 | 18 | 180 | ECM1 | 180 | 0.26 | 400 | 600 | 0.01 |  |  | '520018018' | 'SDE' | 180 | 12 | 1 | 'R' | 30 | 180 | 2.25 | 9.77 | 2.4 | 18 | 0 | 15 | 2.4 | 0 | 0 | 180 | 0.26 | [0,0,0] | {0,0,0,0,0,0} | [0,0,0] | {0,0,0,0,0,0} | 0 | 0 | 1 | 0 | 1000 | 1 | 1 | 1 |  | 1 | 1 | 400 | 1000 | 0
Note on BA5: Antoine Peiffer: Check that

## 3.2
| Note: Time the STA to occur at 700s in the .fst file | [22 empty] | ORCAFAST inputs
read directly from left table
Load Case Definition | [5 empty] | Wind | [6 empty] | Wave | [5 empty] | Current |  | Time series parameter |  |  |  | MATLAB Name | Runname | Inputcode | Wind_Dir | Wind_Speed, | Wind_Type, | Wind_Seed, | Wind_Grid | Wave_Dir, | Wave_Hs, | Wave_Tp, | Wave_Gamma | Wave_Seed, | Swell_Hs | Swell_Tp | Swell_Gamma | Swell_Dir | Swell_Seed | Cur_Dir, | Cur_Spd, | GAL_X | GAL_Mag | LAL_X | LAL_Mag | MoorBreak_MLnumber | MoorBreak_Time | Ballast_Flag | Nacyaw | RunTime | Output_Flag | OutputStats_Flag | FAST_Flag | Datfile | Run_Flag | Save_Sim | CutInTime | CutOutTime | Time_Origin
LC identification | ABS Load case definition | Load case description | Analysis type | LC family | Load factor | Wind model | Wind Speed | Turbulence intensity | Wind shear | Wind seed | Wind dir. | nacelle yaw (Yaw misalignment rel to wind) | Wave model | Significant wave height Hs | Peak Period Tp | Wave seed | Wave dir. | Current Model | Current Direction | Current speed | Length of initialisation | Length of time series (after initialisation) | Time step size in time series |  | Units | str | str | deg | m/s | - | - | m | deg | m | s | - | - | m | s | - | deg | - | deg | m/s | m | N | m | N | - | s | - | deg | s | - | - | - | - | 0 | - | s | s | -
[-] | [-] | [-] | [-] | [-] | [-] | [-] | [m/s] | [%] | [-] | [-] | [deg] | [deg] | [-] | [m] | [s] | [-] | [deg] | [-] | [deg] | [m/s] | [s] | [s] | [s] |  | blank row/blank column | [25 empty] | active ballast at the beginning |  |  |  |  | Running OrcaFAST | defined in the ipt file
320000001 | 3.2 | Startup-EOG-100%Power | EXTREME | 0 | 1.35 | EOG | 12 | - | - | 'EOGR' | 0 | 0 | NSS | 1.4727 | 7.6417 | 1 | 0 | ECM | 0 | 0.12 | 400 | 600 | 0.01 |  |  | '320000001' | 'STR' | 0 | 12 | 2 | 'EOGR' | - | 0 | 1.4727 | 7.6417 | 2.4 | 1 | 0 | 15 | 2.4 | 0 | 0 | 0 | 0.12 | [0,0,0] | {0,0,0,0,0,0} | [0,0,0] | {0,0,0,0,0,0} | 0 | 0 | 1 | 0 | 1000 | 1 | 1 | 1 |  | 1 | 1 | 400 | 1000 | 0
320000002 | 3.2 | Startup-EOG-100%Power | EXTREME | 0 | 1.35 | EOG | 12 | - | - | 'EOGR' | 0 | 0 | NSS | 1.4727 | 7.6417 | 2 | 0 | ECM | 0 | 0.12 | 400 | 600 | 0.01 |  |  | '320000002' | 'STR' | 0 | 12 | 2 | 'EOGR' | - | 0 | 1.4727 | 7.6417 | 2.4 | 2 | 0 | 15 | 2.4 | 0 | 0 | 0 | 0.12 | [0,0,0] | {0,0,0,0,0,0} | [0,0,0] | {0,0,0,0,0,0} | 0 | 0 | 1 | 0 | 1000 | 1 | 1 | 1 |  | 1 | 1 | 400 | 1000 | 0
320000003 | 3.2 | Startup-EOG-100%Power | EXTREME | 0 | 1.35 | EOG | 12 | - | - | 'EOGR' | 0 | 0 | NSS | 1.4727 | 7.6417 | 3 | 0 | ECM | 0 | 0.12 | 400 | 600 | 0.01 |  |  | '320000003' | 'STR' | 0 | 12 | 2 | 'EOGR' | - | 0 | 1.4727 | 7.6417 | 2.4 | 3 | 0 | 15 | 2.4 | 0 | 0 | 0 | 0.12 | [0,0,0] | {0,0,0,0,0,0} | [0,0,0] | {0,0,0,0,0,0} | 0 | 0 | 1 | 0 | 1000 | 1 | 1 | 1 |  | 1 | 1 | 400 | 1000 | 0
320000004 | 3.2 | Startup-EOG-100%Power | EXTREME | 0 | 1.35 | EOG | 12 | - | - | 'EOGR' | 0 | 0 | NSS | 1.4727 | 7.6417 | 4 | 0 | ECM | 0 | 0.12 | 400 | 600 | 0.01 |  |  | '320000004' | 'STR' | 0 | 12 | 2 | 'EOGR' | - | 0 | 1.4727 | 7.6417 | 2.4 | 4 | 0 | 15 | 2.4 | 0 | 0 | 0 | 0.12 | [0,0,0] | {0,0,0,0,0,0} | [0,0,0] | {0,0,0,0,0,0} | 0 | 0 | 1 | 0 | 1000 | 1 | 1 | 1 |  | 1 | 1 | 400 | 1000 | 0
320000005 | 3.2 | Startup-EOG-100%Power | EXTREME | 0 | 1.35 | EOG | 12 | - | - | 'EOGR' | 0 | 0 | NSS | 1.4727 | 7.6417 | 5 | 0 | ECM | 0 | 0.12 | 400 | 600 | 0.01 |  |  | '320000005' | 'STR' | 0 | 12 | 2 | 'EOGR' | - | 0 | 1.4727 | 7.6417 | 2.4 | 5 | 0 | 15 | 2.4 | 0 | 0 | 0 | 0.12 | [0,0,0] | {0,0,0,0,0,0} | [0,0,0] | {0,0,0,0,0,0} | 0 | 0 | 1 | 0 | 1000 | 1 | 1 | 1 |  | 1 | 1 | 400 | 1000 | 0
320000006 | 3.2 | Startup-EOG-100%Power | EXTREME | 0 | 1.35 | EOG | 12 | - | - | 'EOGR' | 0 | 0 | NSS | 1.4727 | 7.6417 | 6 | 0 | ECM | 0 | 0.12 | 400 | 600 | 0.01 |  |  | '320000006' | 'STR' | 0 | 12 | 2 | 'EOGR' | - | 0 | 1.4727 | 7.6417 | 2.4 | 6 | 0 | 15 | 2.4 | 0 | 0 | 0 | 0.12 | [0,0,0] | {0,0,0,0,0,0} | [0,0,0] | {0,0,0,0,0,0} | 0 | 0 | 1 | 0 | 1000 | 1 | 1 | 1 |  | 1 | 1 | 400 | 1000 | 0
320003007 | 3.2 | Startup-EOG-100%Power | EXTREME | 0 | 1.35 | EOG | 12 | - | - | 'EOGR' | 30 | 0 | NSS | 1.4727 | 7.6417 | 7 | 30 | ECM | 30 | 0.12 | 400 | 600 | 0.01 |  |  | '320003007' | 'STR' | 30 | 12 | 2 | 'EOGR' | - | 30 | 1.4727 | 7.6417 | 2.4 | 7 | 0 | 15 | 2.4 | 0 | 0 | 30 | 0.12 | [0,0,0] | {0,0,0,0,0,0} | [0,0,0] | {0,0,0,0,0,0} | 0 | 0 | 1 | 0 | 1000 | 1 | 1 | 1 |  | 1 | 1 | 400 | 1000 | 0
320003008 | 3.2 | Startup-EOG-100%Power | EXTREME | 0 | 1.35 | EOG | 12 | - | - | 'EOGR' | 30 | 0 | NSS | 1.4727 | 7.6417 | 8 | 30 | ECM | 30 | 0.12 | 400 | 600 | 0.01 |  |  | '320003008' | 'STR' | 30 | 12 | 2 | 'EOGR' | - | 30 | 1.4727 | 7.6417 | 2.4 | 8 | 0 | 15 | 2.4 | 0 | 0 | 30 | 0.12 | [0,0,0] | {0,0,0,0,0,0} | [0,0,0] | {0,0,0,0,0,0} | 0 | 0 | 1 | 0 | 1000 | 1 | 1 | 1 |  | 1 | 1 | 400 | 1000 | 0
320003009 | 3.2 | Startup-EOG-100%Power | EXTREME | 0 | 1.35 | EOG | 12 | - | - | 'EOGR' | 30 | 0 | NSS | 1.4727 | 7.6417 | 9 | 30 | ECM | 30 | 0.12 | 400 | 600 | 0.01 |  |  | '320003009' | 'STR' | 30 | 12 | 2 | 'EOGR' | - | 30 | 1.4727 | 7.6417 | 2.4 | 9 | 0 | 15 | 2.4 | 0 | 0 | 30 | 0.12 | [0,0,0] | {0,0,0,0,0,0} | [0,0,0] | {0,0,0,0,0,0} | 0 | 0 | 1 | 0 | 1000 | 1 | 1 | 1 |  | 1 | 1 | 400 | 1000 | 0
320003010 | 3.2 | Startup-EOG-100%Power | EXTREME | 0 | 1.35 | EOG | 12 | - | - | 'EOGR' | 30 | 0 | NSS | 1.4727 | 7.6417 | 10 | 30 | ECM | 30 | 0.12 | 400 | 600 | 0.01 |  |  | '320003010' | 'STR' | 30 | 12 | 2 | 'EOGR' | - | 30 | 1.4727 | 7.6417 | 2.4 | 10 | 0 | 15 | 2.4 | 0 | 0 | 30 | 0.12 | [0,0,0] | {0,0,0,0,0,0} | [0,0,0] | {0,0,0,0,0,0} | 0 | 0 | 1 | 0 | 1000 | 1 | 1 | 1 |  | 1 | 1 | 400 | 1000 | 0
320003011 | 3.2 | Startup-EOG-100%Power | EXTREME | 0 | 1.35 | EOG | 12 | - | - | 'EOGR' | 30 | 0 | NSS | 1.4727 | 7.6417 | 11 | 30 | ECM | 30 | 0.12 | 400 | 600 | 0.01 |  |  | '320003011' | 'STR' | 30 | 12 | 2 | 'EOGR' | - | 30 | 1.4727 | 7.6417 | 2.4 | 11 | 0 | 15 | 2.4 | 0 | 0 | 30 | 0.12 | [0,0,0] | {0,0,0,0,0,0} | [0,0,0] | {0,0,0,0,0,0} | 0 | 0 | 1 | 0 | 1000 | 1 | 1 | 1 |  | 1 | 1 | 400 | 1000 | 0
320003012 | 3.2 | Startup-EOG-100%Power | EXTREME | 0 | 1.35 | EOG | 12 | - | - | 'EOGR' | 30 | 0 | NSS | 1.4727 | 7.6417 | 12 | 30 | ECM | 30 | 0.12 | 400 | 600 | 0.01 |  |  | '320003012' | 'STR' | 30 | 12 | 2 | 'EOGR' | - | 30 | 1.4727 | 7.6417 | 2.4 | 12 | 0 | 15 | 2.4 | 0 | 0 | 30 | 0.12 | [0,0,0] | {0,0,0,0,0,0} | [0,0,0] | {0,0,0,0,0,0} | 0 | 0 | 1 | 0 | 1000 | 1 | 1 | 1 |  | 1 | 1 | 400 | 1000 | 0
320006013 | 3.2 | Startup-EOG-100%Power | EXTREME | 0 | 1.35 | EOG | 12 | - | - | 'EOGR' | 60 | 0 | NSS | 1.4727 | 7.6417 | 13 | 60 | ECM | 60 | 0.12 | 400 | 600 | 0.01 |  |  | '320006013' | 'STR' | 60 | 12 | 2 | 'EOGR' | - | 60 | 1.4727 | 7.6417 | 2.4 | 13 | 0 | 15 | 2.4 | 0 | 0 | 60 | 0.12 | [0,0,0] | {0,0,0,0,0,0} | [0,0,0] | {0,0,0,0,0,0} | 0 | 0 | 1 | 0 | 1000 | 1 | 1 | 1 |  | 1 | 1 | 400 | 1000 | 0
320006014 | 3.2 | Startup-EOG-100%Power | EXTREME | 0 | 1.35 | EOG | 12 | - | - | 'EOGR' | 60 | 0 | NSS | 1.4727 | 7.6417 | 14 | 60 | ECM | 60 | 0.12 | 400 | 600 | 0.01 |  |  | '320006014' | 'STR' | 60 | 12 | 2 | 'EOGR' | - | 60 | 1.4727 | 7.6417 | 2.4 | 14 | 0 | 15 | 2.4 | 0 | 0 | 60 | 0.12 | [0,0,0] | {0,0,0,0,0,0} | [0,0,0] | {0,0,0,0,0,0} | 0 | 0 | 1 | 0 | 1000 | 1 | 1 | 1 |  | 1 | 1 | 400 | 1000 | 0
320006015 | 3.2 | Startup-EOG-100%Power | EXTREME | 0 | 1.35 | EOG | 12 | - | - | 'EOGR' | 60 | 0 | NSS | 1.4727 | 7.6417 | 15 | 60 | ECM | 60 | 0.12 | 400 | 600 | 0.01 |  |  | '320006015' | 'STR' | 60 | 12 | 2 | 'EOGR' | - | 60 | 1.4727 | 7.6417 | 2.4 | 15 | 0 | 15 | 2.4 | 0 | 0 | 60 | 0.12 | [0,0,0] | {0,0,0,0,0,0} | [0,0,0] | {0,0,0,0,0,0} | 0 | 0 | 1 | 0 | 1000 | 1 | 1 | 1 |  | 1 | 1 | 400 | 1000 | 0
320006016 | 3.2 | Startup-EOG-100%Power | EXTREME | 0 | 1.35 | EOG | 12 | - | - | 'EOGR' | 60 | 0 | NSS | 1.4727 | 7.6417 | 16 | 60 | ECM | 60 | 0.12 | 400 | 600 | 0.01 |  |  | '320006016' | 'STR' | 60 | 12 | 2 | 'EOGR' | - | 60 | 1.4727 | 7.6417 | 2.4 | 16 | 0 | 15 | 2.4 | 0 | 0 | 60 | 0.12 | [0,0,0] | {0,0,0,0,0,0} | [0,0,0] | {0,0,0,0,0,0} | 0 | 0 | 1 | 0 | 1000 | 1 | 1 | 1 |  | 1 | 1 | 400 | 1000 | 0
320006017 | 3.2 | Startup-EOG-100%Power | EXTREME | 0 | 1.35 | EOG | 12 | - | - | 'EOGR' | 60 | 0 | NSS | 1.4727 | 7.6417 | 17 | 60 | ECM | 60 | 0.12 | 400 | 600 | 0.01 |  |  | '320006017' | 'STR' | 60 | 12 | 2 | 'EOGR' | - | 60 | 1.4727 | 7.6417 | 2.4 | 17 | 0 | 15 | 2.4 | 0 | 0 | 60 | 0.12 | [0,0,0] | {0,0,0,0,0,0} | [0,0,0] | {0,0,0,0,0,0} | 0 | 0 | 1 | 0 | 1000 | 1 | 1 | 1 |  | 1 | 1 | 400 | 1000 | 0
320006018 | 3.2 | Startup-EOG-100%Power | EXTREME | 0 | 1.35 | EOG | 12 | - | - | 'EOGR' | 60 | 0 | NSS | 1.4727 | 7.6417 | 18 | 60 | ECM | 60 | 0.12 | 400 | 600 | 0.01 |  |  | '320006018' | 'STR' | 60 | 12 | 2 | 'EOGR' | - | 60 | 1.4727 | 7.6417 | 2.4 | 18 | 0 | 15 | 2.4 | 0 | 0 | 60 | 0.12 | [0,0,0] | {0,0,0,0,0,0} | [0,0,0] | {0,0,0,0,0,0} | 0 | 0 | 1 | 0 | 1000 | 1 | 1 | 1 |  | 1 | 1 | 400 | 1000 | 0
320009019 | 3.2 | Startup-EOG-100%Power | EXTREME | 0 | 1.35 | EOG | 12 | - | - | 'EOGR' | 90 | 0 | NSS | 1.4727 | 7.6417 | 19 | 90 | ECM | 90 | 0.12 | 400 | 600 | 0.01 |  |  | '320009019' | 'STR' | 90 | 12 | 2 | 'EOGR' | - | 90 | 1.4727 | 7.6417 | 2.4 | 19 | 0 | 15 | 2.4 | 0 | 0 | 90 | 0.12 | [0,0,0] | {0,0,0,0,0,0} | [0,0,0] | {0,0,0,0,0,0} | 0 | 0 | 1 | 0 | 1000 | 1 | 1 | 1 |  | 1 | 1 | 400 | 1000 | 0
320009020 | 3.2 | Startup-EOG-100%Power | EXTREME | 0 | 1.35 | EOG | 12 | - | - | 'EOGR' | 90 | 0 | NSS | 1.4727 | 7.6417 | 20 | 90 | ECM | 90 | 0.12 | 400 | 600 | 0.01 |  |  | '320009020' | 'STR' | 90 | 12 | 2 | 'EOGR' | - | 90 | 1.4727 | 7.6417 | 2.4 | 20 | 0 | 15 | 2.4 | 0 | 0 | 90 | 0.12 | [0,0,0] | {0,0,0,0,0,0} | [0,0,0] | {0,0,0,0,0,0} | 0 | 0 | 1 | 0 | 1000 | 1 | 1 | 1 |  | 1 | 1 | 400 | 1000 | 0
320009021 | 3.2 | Startup-EOG-100%Power | EXTREME | 0 | 1.35 | EOG | 12 | - | - | 'EOGR' | 90 | 0 | NSS | 1.4727 | 7.6417 | 21 | 90 | ECM | 90 | 0.12 | 400 | 600 | 0.01 |  |  | '320009021' | 'STR' | 90 | 12 | 2 | 'EOGR' | - | 90 | 1.4727 | 7.6417 | 2.4 | 21 | 0 | 15 | 2.4 | 0 | 0 | 90 | 0.12 | [0,0,0] | {0,0,0,0,0,0} | [0,0,0] | {0,0,0,0,0,0} | 0 | 0 | 1 | 0 | 1000 | 1 | 1 | 1 |  | 1 | 1 | 400 | 1000 | 0
320009022 | 3.2 | Startup-EOG-100%Power | EXTREME | 0 | 1.35 | EOG | 12 | - | - | 'EOGR' | 90 | 0 | NSS | 1.4727 | 7.6417 | 22 | 90 | ECM | 90 | 0.12 | 400 | 600 | 0.01 |  |  | '320009022' | 'STR' | 90 | 12 | 2 | 'EOGR' | - | 90 | 1.4727 | 7.6417 | 2.4 | 22 | 0 | 15 | 2.4 | 0 | 0 | 90 | 0.12 | [0,0,0] | {0,0,0,0,0,0} | [0,0,0] | {0,0,0,0,0,0} | 0 | 0 | 1 | 0 | 1000 | 1 | 1 | 1 |  | 1 | 1 | 400 | 1000 | 0
320009023 | 3.2 | Startup-EOG-100%Power | EXTREME | 0 | 1.35 | EOG | 12 | - | - | 'EOGR' | 90 | 0 | NSS | 1.4727 | 7.6417 | 23 | 90 | ECM | 90 | 0.12 | 400 | 600 | 0.01 |  |  | '320009023' | 'STR' | 90 | 12 | 2 | 'EOGR' | - | 90 | 1.4727 | 7.6417 | 2.4 | 23 | 0 | 15 | 2.4 | 0 | 0 | 90 | 0.12 | [0,0,0] | {0,0,0,0,0,0} | [0,0,0] | {0,0,0,0,0,0} | 0 | 0 | 1 | 0 | 1000 | 1 | 1 | 1 |  | 1 | 1 | 400 | 1000 | 0
320009024 | 3.2 | Startup-EOG-100%Power | EXTREME | 0 | 1.35 | EOG | 12 | - | - | 'EOGR' | 90 | 0 | NSS | 1.4727 | 7.6417 | 24 | 90 | ECM | 90 | 0.12 | 400 | 600 | 0.01 |  |  | '320009024' | 'STR' | 90 | 12 | 2 | 'EOGR' | - | 90 | 1.4727 | 7.6417 | 2.4 | 24 | 0 | 15 | 2.4 | 0 | 0 | 90 | 0.12 | [0,0,0] | {0,0,0,0,0,0} | [0,0,0] | {0,0,0,0,0,0} | 0 | 0 | 1 | 0 | 1000 | 1 | 1 | 1 |  | 1 | 1 | 400 | 1000 | 0
320012025 | 3.2 | Startup-EOG-100%Power | EXTREME | 0 | 1.35 | EOG | 12 | - | - | 'EOGR' | 120 | 0 | NSS | 1.4727 | 7.6417 | 25 | 120 | ECM | 120 | 0.12 | 400 | 600 | 0.01 |  |  | '320012025' | 'STR' | 120 | 12 | 2 | 'EOGR' | - | 120 | 1.4727 | 7.6417 | 2.4 | 25 | 0 | 15 | 2.4 | 0 | 0 | 120 | 0.12 | [0,0,0] | {0,0,0,0,0,0} | [0,0,0] | {0,0,0,0,0,0} | 0 | 0 | 1 | 0 | 1000 | 1 | 1 | 1 |  | 1 | 1 | 400 | 1000 | 0
320012026 | 3.2 | Startup-EOG-100%Power | EXTREME | 0 | 1.35 | EOG | 12 | - | - | 'EOGR' | 120 | 0 | NSS | 1.4727 | 7.6417 | 26 | 120 | ECM | 120 | 0.12 | 400 | 600 | 0.01 |  |  | '320012026' | 'STR' | 120 | 12 | 2 | 'EOGR' | - | 120 | 1.4727 | 7.6417 | 2.4 | 26 | 0 | 15 | 2.4 | 0 | 0 | 120 | 0.12 | [0,0,0] | {0,0,0,0,0,0} | [0,0,0] | {0,0,0,0,0,0} | 0 | 0 | 1 | 0 | 1000 | 1 | 1 | 1 |  | 1 | 1 | 400 | 1000 | 0
320012027 | 3.2 | Startup-EOG-100%Power | EXTREME | 0 | 1.35 | EOG | 12 | - | - | 'EOGR' | 120 | 0 | NSS | 1.4727 | 7.6417 | 27 | 120 | ECM | 120 | 0.12 | 400 | 600 | 0.01 |  |  | '320012027' | 'STR' | 120 | 12 | 2 | 'EOGR' | - | 120 | 1.4727 | 7.6417 | 2.4 | 27 | 0 | 15 | 2.4 | 0 | 0 | 120 | 0.12 | [0,0,0] | {0,0,0,0,0,0} | [0,0,0] | {0,0,0,0,0,0} | 0 | 0 | 1 | 0 | 1000 | 1 | 1 | 1 |  | 1 | 1 | 400 | 1000 | 0
320012028 | 3.2 | Startup-EOG-100%Power | EXTREME | 0 | 1.35 | EOG | 12 | - | - | 'EOGR' | 120 | 0 | NSS | 1.4727 | 7.6417 | 28 | 120 | ECM | 120 | 0.12 | 400 | 600 | 0.01 |  |  | '320012028' | 'STR' | 120 | 12 | 2 | 'EOGR' | - | 120 | 1.4727 | 7.6417 | 2.4 | 28 | 0 | 15 | 2.4 | 0 | 0 | 120 | 0.12 | [0,0,0] | {0,0,0,0,0,0} | [0,0,0] | {0,0,0,0,0,0} | 0 | 0 | 1 | 0 | 1000 | 1 | 1 | 1 |  | 1 | 1 | 400 | 1000 | 0
320012029 | 3.2 | Startup-EOG-100%Power | EXTREME | 0 | 1.35 | EOG | 12 | - | - | 'EOGR' | 120 | 0 | NSS | 1.4727 | 7.6417 | 29 | 120 | ECM | 120 | 0.12 | 400 | 600 | 0.01 |  |  | '320012029' | 'STR' | 120 | 12 | 2 | 'EOGR' | - | 120 | 1.4727 | 7.6417 | 2.4 | 29 | 0 | 15 | 2.4 | 0 | 0 | 120 | 0.12 | [0,0,0] | {0,0,0,0,0,0} | [0,0,0] | {0,0,0,0,0,0} | 0 | 0 | 1 | 0 | 1000 | 1 | 1 | 1 |  | 1 | 1 | 400 | 1000 | 0
320012030 | 3.2 | Startup-EOG-100%Power | EXTREME | 0 | 1.35 | EOG | 12 | - | - | 'EOGR' | 120 | 0 | NSS | 1.4727 | 7.6417 | 30 | 120 | ECM | 120 | 0.12 | 400 | 600 | 0.01 |  |  | '320012030' | 'STR' | 120 | 12 | 2 | 'EOGR' | - | 120 | 1.4727 | 7.6417 | 2.4 | 30 | 0 | 15 | 2.4 | 0 | 0 | 120 | 0.12 | [0,0,0] | {0,0,0,0,0,0} | [0,0,0] | {0,0,0,0,0,0} | 0 | 0 | 1 | 0 | 1000 | 1 | 1 | 1 |  | 1 | 1 | 400 | 1000 | 0
320015031 | 3.2 | Startup-EOG-100%Power | EXTREME | 0 | 1.35 | EOG | 12 | - | - | 'EOGR' | 150 | 0 | NSS | 1.4727 | 7.6417 | 31 | 150 | ECM | 150 | 0.12 | 400 | 600 | 0.01 |  |  | '320015031' | 'STR' | 150 | 12 | 2 | 'EOGR' | - | 150 | 1.4727 | 7.6417 | 2.4 | 31 | 0 | 15 | 2.4 | 0 | 0 | 150 | 0.12 | [0,0,0] | {0,0,0,0,0,0} | [0,0,0] | {0,0,0,0,0,0} | 0 | 0 | 1 | 0 | 1000 | 1 | 1 | 1 |  | 1 | 1 | 400 | 1000 | 0
320015032 | 3.2 | Startup-EOG-100%Power | EXTREME | 0 | 1.35 | EOG | 12 | - | - | 'EOGR' | 150 | 0 | NSS | 1.4727 | 7.6417 | 32 | 150 | ECM | 150 | 0.12 | 400 | 600 | 0.01 |  |  | '320015032' | 'STR' | 150 | 12 | 2 | 'EOGR' | - | 150 | 1.4727 | 7.6417 | 2.4 | 32 | 0 | 15 | 2.4 | 0 | 0 | 150 | 0.12 | [0,0,0] | {0,0,0,0,0,0} | [0,0,0] | {0,0,0,0,0,0} | 0 | 0 | 1 | 0 | 1000 | 1 | 1 | 1 |  | 1 | 1 | 400 | 1000 | 0
320015033 | 3.2 | Startup-EOG-100%Power | EXTREME | 0 | 1.35 | EOG | 12 | - | - | 'EOGR' | 150 | 0 | NSS | 1.4727 | 7.6417 | 33 | 150 | ECM | 150 | 0.12 | 400 | 600 | 0.01 |  |  | '320015033' | 'STR' | 150 | 12 | 2 | 'EOGR' | - | 150 | 1.4727 | 7.6417 | 2.4 | 33 | 0 | 15 | 2.4 | 0 | 0 | 150 | 0.12 | [0,0,0] | {0,0,0,0,0,0} | [0,0,0] | {0,0,0,0,0,0} | 0 | 0 | 1 | 0 | 1000 | 1 | 1 | 1 |  | 1 | 1 | 400 | 1000 | 0
320015034 | 3.2 | Startup-EOG-100%Power | EXTREME | 0 | 1.35 | EOG | 12 | - | - | 'EOGR' | 150 | 0 | NSS | 1.4727 | 7.6417 | 34 | 150 | ECM | 150 | 0.12 | 400 | 600 | 0.01 |  |  | '320015034' | 'STR' | 150 | 12 | 2 | 'EOGR' | - | 150 | 1.4727 | 7.6417 | 2.4 | 34 | 0 | 15 | 2.4 | 0 | 0 | 150 | 0.12 | [0,0,0] | {0,0,0,0,0,0} | [0,0,0] | {0,0,0,0,0,0} | 0 | 0 | 1 | 0 | 1000 | 1 | 1 | 1 |  | 1 | 1 | 400 | 1000 | 0
320015035 | 3.2 | Startup-EOG-100%Power | EXTREME | 0 | 1.35 | EOG | 12 | - | - | 'EOGR' | 150 | 0 | NSS | 1.4727 | 7.6417 | 35 | 150 | ECM | 150 | 0.12 | 400 | 600 | 0.01 |  |  | '320015035' | 'STR' | 150 | 12 | 2 | 'EOGR' | - | 150 | 1.4727 | 7.6417 | 2.4 | 35 | 0 | 15 | 2.4 | 0 | 0 | 150 | 0.12 | [0,0,0] | {0,0,0,0,0,0} | [0,0,0] | {0,0,0,0,0,0} | 0 | 0 | 1 | 0 | 1000 | 1 | 1 | 1 |  | 1 | 1 | 400 | 1000 | 0
320015036 | 3.2 | Startup-EOG-100%Power | EXTREME | 0 | 1.35 | EOG | 12 | - | - | 'EOGR' | 150 | 0 | NSS | 1.4727 | 7.6417 | 36 | 150 | ECM | 150 | 0.12 | 400 | 600 | 0.01 |  |  | '320015036' | 'STR' | 150 | 12 | 2 | 'EOGR' | - | 150 | 1.4727 | 7.6417 | 2.4 | 36 | 0 | 15 | 2.4 | 0 | 0 | 150 | 0.12 | [0,0,0] | {0,0,0,0,0,0} | [0,0,0] | {0,0,0,0,0,0} | 0 | 0 | 1 | 0 | 1000 | 1 | 1 | 1 |  | 1 | 1 | 400 | 1000 | 0
320018037 | 3.2 | Startup-EOG-100%Power | EXTREME | 0 | 1.35 | EOG | 12 | - | - | 'EOGR' | 180 | 0 | NSS | 1.4727 | 7.6417 | 37 | 180 | ECM | 180 | 0.12 | 400 | 600 | 0.01 |  |  | '320018037' | 'STR' | 180 | 12 | 2 | 'EOGR' | - | 180 | 1.4727 | 7.6417 | 2.4 | 37 | 0 | 15 | 2.4 | 0 | 0 | 180 | 0.12 | [0,0,0] | {0,0,0,0,0,0} | [0,0,0] | {0,0,0,0,0,0} | 0 | 0 | 1 | 0 | 1000 | 1 | 1 | 1 |  | 1 | 1 | 400 | 1000 | 0
320018038 | 3.2 | Startup-EOG-100%Power | EXTREME | 0 | 1.35 | EOG | 12 | - | - | 'EOGR' | 180 | 0 | NSS | 1.4727 | 7.6417 | 38 | 180 | ECM | 180 | 0.12 | 400 | 600 | 0.01 |  |  | '320018038' | 'STR' | 180 | 12 | 2 | 'EOGR' | - | 180 | 1.4727 | 7.6417 | 2.4 | 38 | 0 | 15 | 2.4 | 0 | 0 | 180 | 0.12 | [0,0,0] | {0,0,0,0,0,0} | [0,0,0] | {0,0,0,0,0,0} | 0 | 0 | 1 | 0 | 1000 | 1 | 1 | 1 |  | 1 | 1 | 400 | 1000 | 0
320018039 | 3.2 | Startup-EOG-100%Power | EXTREME | 0 | 1.35 | EOG | 12 | - | - | 'EOGR' | 180 | 0 | NSS | 1.4727 | 7.6417 | 39 | 180 | ECM | 180 | 0.12 | 400 | 600 | 0.01 |  |  | '320018039' | 'STR' | 180 | 12 | 2 | 'EOGR' | - | 180 | 1.4727 | 7.6417 | 2.4 | 39 | 0 | 15 | 2.4 | 0 | 0 | 180 | 0.12 | [0,0,0] | {0,0,0,0,0,0} | [0,0,0] | {0,0,0,0,0,0} | 0 | 0 | 1 | 0 | 1000 | 1 | 1 | 1 |  | 1 | 1 | 400 | 1000 | 0
320018040 | 3.2 | Startup-EOG-100%Power | EXTREME | 0 | 1.35 | EOG | 12 | - | - | 'EOGR' | 180 | 0 | NSS | 1.4727 | 7.6417 | 40 | 180 | ECM | 180 | 0.12 | 400 | 600 | 0.01 |  |  | '320018040' | 'STR' | 180 | 12 | 2 | 'EOGR' | - | 180 | 1.4727 | 7.6417 | 2.4 | 40 | 0 | 15 | 2.4 | 0 | 0 | 180 | 0.12 | [0,0,0] | {0,0,0,0,0,0} | [0,0,0] | {0,0,0,0,0,0} | 0 | 0 | 1 | 0 | 1000 | 1 | 1 | 1 |  | 1 | 1 | 400 | 1000 | 0
320018041 | 3.2 | Startup-EOG-100%Power | EXTREME | 0 | 1.35 | EOG | 12 | - | - | 'EOGR' | 180 | 0 | NSS | 1.4727 | 7.6417 | 41 | 180 | ECM | 180 | 0.12 | 400 | 600 | 0.01 |  |  | '320018041' | 'STR' | 180 | 12 | 2 | 'EOGR' | - | 180 | 1.4727 | 7.6417 | 2.4 | 41 | 0 | 15 | 2.4 | 0 | 0 | 180 | 0.12 | [0,0,0] | {0,0,0,0,0,0} | [0,0,0] | {0,0,0,0,0,0} | 0 | 0 | 1 | 0 | 1000 | 1 | 1 | 1 |  | 1 | 1 | 400 | 1000 | 0
320018042 | 3.2 | Startup-EOG-100%Power | EXTREME | 0 | 1.35 | EOG | 12 | - | - | 'EOGR' | 180 | 0 | NSS | 1.4727 | 7.6417 | 42 | 180 | ECM | 180 | 0.12 | 400 | 600 | 0.01 |  |  | '320018042' | 'STR' | 180 | 12 | 2 | 'EOGR' | - | 180 | 1.4727 | 7.6417 | 2.4 | 42 | 0 | 15 | 2.4 | 0 | 0 | 180 | 0.12 | [0,0,0] | {0,0,0,0,0,0} | [0,0,0] | {0,0,0,0,0,0} | 0 | 0 | 1 | 0 | 1000 | 1 | 1 | 1 |  | 1 | 1 | 400 | 1000 | 0
320100043 | 3.2 | Startup-LongEOG | EXTREME | 1 | 1.35 | EOG | 12 | - | - | 'EOGR_Floating' | 0 | 0 | NSS | 1.4727 | 7.6417 | 43 | 0 | ECM | 0 | 0.12 | 400 | 600 | 0.01 |  |  | '320100043' | 'STR' | 0 | 12 | 2 | 'EOGR_Floating' | - | 0 | 1.4727 | 7.6417 | 2.4 | 43 | 0 | 15 | 2.4 | 0 | 0 | 0 | 0.12 | [0,0,0] | {0,0,0,0,0,0} | [0,0,0] | {0,0,0,0,0,0} | 0 | 0 | 1 | 0 | 1000 | 1 | 1 | 1 |  | 1 | 1 | 400 | 1000 | 0
320100044 | 3.2 | Startup-LongEOG | EXTREME | 1 | 1.35 | EOG | 12 | - | - | 'EOGR_Floating' | 0 | 0 | NSS | 1.4727 | 7.6417 | 44 | 0 | ECM | 0 | 0.12 | 400 | 600 | 0.01 |  |  | '320100044' | 'STR' | 0 | 12 | 2 | 'EOGR_Floating' | - | 0 | 1.4727 | 7.6417 | 2.4 | 44 | 0 | 15 | 2.4 | 0 | 0 | 0 | 0.12 | [0,0,0] | {0,0,0,0,0,0} | [0,0,0] | {0,0,0,0,0,0} | 0 | 0 | 1 | 0 | 1000 | 1 | 1 | 1 |  | 1 | 1 | 400 | 1000 | 0
320100045 | 3.2 | Startup-LongEOG | EXTREME | 1 | 1.35 | EOG | 12 | - | - | 'EOGR_Floating' | 0 | 0 | NSS | 1.4727 | 7.6417 | 45 | 0 | ECM | 0 | 0.12 | 400 | 600 | 0.01 |  |  | '320100045' | 'STR' | 0 | 12 | 2 | 'EOGR_Floating' | - | 0 | 1.4727 | 7.6417 | 2.4 | 45 | 0 | 15 | 2.4 | 0 | 0 | 0 | 0.12 | [0,0,0] | {0,0,0,0,0,0} | [0,0,0] | {0,0,0,0,0,0} | 0 | 0 | 1 | 0 | 1000 | 1 | 1 | 1 |  | 1 | 1 | 400 | 1000 | 0
320100046 | 3.2 | Startup-LongEOG | EXTREME | 1 | 1.35 | EOG | 12 | - | - | 'EOGR_Floating' | 0 | 0 | NSS | 1.4727 | 7.6417 | 46 | 0 | ECM | 0 | 0.12 | 400 | 600 | 0.01 |  |  | '320100046' | 'STR' | 0 | 12 | 2 | 'EOGR_Floating' | - | 0 | 1.4727 | 7.6417 | 2.4 | 46 | 0 | 15 | 2.4 | 0 | 0 | 0 | 0.12 | [0,0,0] | {0,0,0,0,0,0} | [0,0,0] | {0,0,0,0,0,0} | 0 | 0 | 1 | 0 | 1000 | 1 | 1 | 1 |  | 1 | 1 | 400 | 1000 | 0
320100047 | 3.2 | Startup-LongEOG | EXTREME | 1 | 1.35 | EOG | 12 | - | - | 'EOGR_Floating' | 0 | 0 | NSS | 1.4727 | 7.6417 | 47 | 0 | ECM | 0 | 0.12 | 400 | 600 | 0.01 |  |  | '320100047' | 'STR' | 0 | 12 | 2 | 'EOGR_Floating' | - | 0 | 1.4727 | 7.6417 | 2.4 | 47 | 0 | 15 | 2.4 | 0 | 0 | 0 | 0.12 | [0,0,0] | {0,0,0,0,0,0} | [0,0,0] | {0,0,0,0,0,0} | 0 | 0 | 1 | 0 | 1000 | 1 | 1 | 1 |  | 1 | 1 | 400 | 1000 | 0
320100048 | 3.2 | Startup-LongEOG | EXTREME | 1 | 1.35 | EOG | 12 | - | - | 'EOGR_Floating' | 0 | 0 | NSS | 1.4727 | 7.6417 | 48 | 0 | ECM | 0 | 0.12 | 400 | 600 | 0.01 |  |  | '320100048' | 'STR' | 0 | 12 | 2 | 'EOGR_Floating' | - | 0 | 1.4727 | 7.6417 | 2.4 | 48 | 0 | 15 | 2.4 | 0 | 0 | 0 | 0.12 | [0,0,0] | {0,0,0,0,0,0} | [0,0,0] | {0,0,0,0,0,0} | 0 | 0 | 1 | 0 | 1000 | 1 | 1 | 1 |  | 1 | 1 | 400 | 1000 | 0
320103049 | 3.2 | Startup-LongEOG | EXTREME | 1 | 1.35 | EOG | 12 | - | - | 'EOGR_Floating' | 30 | 0 | NSS | 1.4727 | 7.6417 | 49 | 30 | ECM | 30 | 0.12 | 400 | 600 | 0.01 |  |  | '320103049' | 'STR' | 30 | 12 | 2 | 'EOGR_Floating' | - | 30 | 1.4727 | 7.6417 | 2.4 | 49 | 0 | 15 | 2.4 | 0 | 0 | 30 | 0.12 | [0,0,0] | {0,0,0,0,0,0} | [0,0,0] | {0,0,0,0,0,0} | 0 | 0 | 1 | 0 | 1000 | 1 | 1 | 1 |  | 1 | 1 | 400 | 1000 | 0
320103050 | 3.2 | Startup-LongEOG | EXTREME | 1 | 1.35 | EOG | 12 | - | - | 'EOGR_Floating' | 30 | 0 | NSS | 1.4727 | 7.6417 | 50 | 30 | ECM | 30 | 0.12 | 400 | 600 | 0.01 |  |  | '320103050' | 'STR' | 30 | 12 | 2 | 'EOGR_Floating' | - | 30 | 1.4727 | 7.6417 | 2.4 | 50 | 0 | 15 | 2.4 | 0 | 0 | 30 | 0.12 | [0,0,0] | {0,0,0,0,0,0} | [0,0,0] | {0,0,0,0,0,0} | 0 | 0 | 1 | 0 | 1000 | 1 | 1 | 1 |  | 1 | 1 | 400 | 1000 | 0
320103051 | 3.2 | Startup-LongEOG | EXTREME | 1 | 1.35 | EOG | 12 | - | - | 'EOGR_Floating' | 30 | 0 | NSS | 1.4727 | 7.6417 | 51 | 30 | ECM | 30 | 0.12 | 400 | 600 | 0.01 |  |  | '320103051' | 'STR' | 30 | 12 | 2 | 'EOGR_Floating' | - | 30 | 1.4727 | 7.6417 | 2.4 | 51 | 0 | 15 | 2.4 | 0 | 0 | 30 | 0.12 | [0,0,0] | {0,0,0,0,0,0} | [0,0,0] | {0,0,0,0,0,0} | 0 | 0 | 1 | 0 | 1000 | 1 | 1 | 1 |  | 1 | 1 | 400 | 1000 | 0
320103052 | 3.2 | Startup-LongEOG | EXTREME | 1 | 1.35 | EOG | 12 | - | - | 'EOGR_Floating' | 30 | 0 | NSS | 1.4727 | 7.6417 | 52 | 30 | ECM | 30 | 0.12 | 400 | 600 | 0.01 |  |  | '320103052' | 'STR' | 30 | 12 | 2 | 'EOGR_Floating' | - | 30 | 1.4727 | 7.6417 | 2.4 | 52 | 0 | 15 | 2.4 | 0 | 0 | 30 | 0.12 | [0,0,0] | {0,0,0,0,0,0} | [0,0,0] | {0,0,0,0,0,0} | 0 | 0 | 1 | 0 | 1000 | 1 | 1 | 1 |  | 1 | 1 | 400 | 1000 | 0
320103053 | 3.2 | Startup-LongEOG | EXTREME | 1 | 1.35 | EOG | 12 | - | - | 'EOGR_Floating' | 30 | 0 | NSS | 1.4727 | 7.6417 | 53 | 30 | ECM | 30 | 0.12 | 400 | 600 | 0.01 |  |  | '320103053' | 'STR' | 30 | 12 | 2 | 'EOGR_Floating' | - | 30 | 1.4727 | 7.6417 | 2.4 | 53 | 0 | 15 | 2.4 | 0 | 0 | 30 | 0.12 | [0,0,0] | {0,0,0,0,0,0} | [0,0,0] | {0,0,0,0,0,0} | 0 | 0 | 1 | 0 | 1000 | 1 | 1 | 1 |  | 1 | 1 | 400 | 1000 | 0
320103054 | 3.2 | Startup-LongEOG | EXTREME | 1 | 1.35 | EOG | 12 | - | - | 'EOGR_Floating' | 30 | 0 | NSS | 1.4727 | 7.6417 | 54 | 30 | ECM | 30 | 0.12 | 400 | 600 | 0.01 |  |  | '320103054' | 'STR' | 30 | 12 | 2 | 'EOGR_Floating' | - | 30 | 1.4727 | 7.6417 | 2.4 | 54 | 0 | 15 | 2.4 | 0 | 0 | 30 | 0.12 | [0,0,0] | {0,0,0,0,0,0} | [0,0,0] | {0,0,0,0,0,0} | 0 | 0 | 1 | 0 | 1000 | 1 | 1 | 1 |  | 1 | 1 | 400 | 1000 | 0
320106055 | 3.2 | Startup-LongEOG | EXTREME | 1 | 1.35 | EOG | 12 | - | - | 'EOGR_Floating' | 60 | 0 | NSS | 1.4727 | 7.6417 | 55 | 60 | ECM | 60 | 0.12 | 400 | 600 | 0.01 |  |  | '320106055' | 'STR' | 60 | 12 | 2 | 'EOGR_Floating' | - | 60 | 1.4727 | 7.6417 | 2.4 | 55 | 0 | 15 | 2.4 | 0 | 0 | 60 | 0.12 | [0,0,0] | {0,0,0,0,0,0} | [0,0,0] | {0,0,0,0,0,0} | 0 | 0 | 1 | 0 | 1000 | 1 | 1 | 1 |  | 1 | 1 | 400 | 1000 | 0
320106056 | 3.2 | Startup-LongEOG | EXTREME | 1 | 1.35 | EOG | 12 | - | - | 'EOGR_Floating' | 60 | 0 | NSS | 1.4727 | 7.6417 | 56 | 60 | ECM | 60 | 0.12 | 400 | 600 | 0.01 |  |  | '320106056' | 'STR' | 60 | 12 | 2 | 'EOGR_Floating' | - | 60 | 1.4727 | 7.6417 | 2.4 | 56 | 0 | 15 | 2.4 | 0 | 0 | 60 | 0.12 | [0,0,0] | {0,0,0,0,0,0} | [0,0,0] | {0,0,0,0,0,0} | 0 | 0 | 1 | 0 | 1000 | 1 | 1 | 1 |  | 1 | 1 | 400 | 1000 | 0
320106057 | 3.2 | Startup-LongEOG | EXTREME | 1 | 1.35 | EOG | 12 | - | - | 'EOGR_Floating' | 60 | 0 | NSS | 1.4727 | 7.6417 | 57 | 60 | ECM | 60 | 0.12 | 400 | 600 | 0.01 |  |  | '320106057' | 'STR' | 60 | 12 | 2 | 'EOGR_Floating' | - | 60 | 1.4727 | 7.6417 | 2.4 | 57 | 0 | 15 | 2.4 | 0 | 0 | 60 | 0.12 | [0,0,0] | {0,0,0,0,0,0} | [0,0,0] | {0,0,0,0,0,0} | 0 | 0 | 1 | 0 | 1000 | 1 | 1 | 1 |  | 1 | 1 | 400 | 1000 | 0
320106058 | 3.2 | Startup-LongEOG | EXTREME | 1 | 1.35 | EOG | 12 | - | - | 'EOGR_Floating' | 60 | 0 | NSS | 1.4727 | 7.6417 | 58 | 60 | ECM | 60 | 0.12 | 400 | 600 | 0.01 |  |  | '320106058' | 'STR' | 60 | 12 | 2 | 'EOGR_Floating' | - | 60 | 1.4727 | 7.6417 | 2.4 | 58 | 0 | 15 | 2.4 | 0 | 0 | 60 | 0.12 | [0,0,0] | {0,0,0,0,0,0} | [0,0,0] | {0,0,0,0,0,0} | 0 | 0 | 1 | 0 | 1000 | 1 | 1 | 1 |  | 1 | 1 | 400 | 1000 | 0
320106059 | 3.2 | Startup-LongEOG | EXTREME | 1 | 1.35 | EOG | 12 | - | - | 'EOGR_Floating' | 60 | 0 | NSS | 1.4727 | 7.6417 | 59 | 60 | ECM | 60 | 0.12 | 400 | 600 | 0.01 |  |  | '320106059' | 'STR' | 60 | 12 | 2 | 'EOGR_Floating' | - | 60 | 1.4727 | 7.6417 | 2.4 | 59 | 0 | 15 | 2.4 | 0 | 0 | 60 | 0.12 | [0,0,0] | {0,0,0,0,0,0} | [0,0,0] | {0,0,0,0,0,0} | 0 | 0 | 1 | 0 | 1000 | 1 | 1 | 1 |  | 1 | 1 | 400 | 1000 | 0
320106060 | 3.2 | Startup-LongEOG | EXTREME | 1 | 1.35 | EOG | 12 | - | - | 'EOGR_Floating' | 60 | 0 | NSS | 1.4727 | 7.6417 | 60 | 60 | ECM | 60 | 0.12 | 400 | 600 | 0.01 |  |  | '320106060' | 'STR' | 60 | 12 | 2 | 'EOGR_Floating' | - | 60 | 1.4727 | 7.6417 | 2.4 | 60 | 0 | 15 | 2.4 | 0 | 0 | 60 | 0.12 | [0,0,0] | {0,0,0,0,0,0} | [0,0,0] | {0,0,0,0,0,0} | 0 | 0 | 1 | 0 | 1000 | 1 | 1 | 1 |  | 1 | 1 | 400 | 1000 | 0
320109061 | 3.2 | Startup-LongEOG | EXTREME | 1 | 1.35 | EOG | 12 | - | - | 'EOGR_Floating' | 90 | 0 | NSS | 1.4727 | 7.6417 | 61 | 90 | ECM | 90 | 0.12 | 400 | 600 | 0.01 |  |  | '320109061' | 'STR' | 90 | 12 | 2 | 'EOGR_Floating' | - | 90 | 1.4727 | 7.6417 | 2.4 | 61 | 0 | 15 | 2.4 | 0 | 0 | 90 | 0.12 | [0,0,0] | {0,0,0,0,0,0} | [0,0,0] | {0,0,0,0,0,0} | 0 | 0 | 1 | 0 | 1000 | 1 | 1 | 1 |  | 1 | 1 | 400 | 1000 | 0
320109062 | 3.2 | Startup-LongEOG | EXTREME | 1 | 1.35 | EOG | 12 | - | - | 'EOGR_Floating' | 90 | 0 | NSS | 1.4727 | 7.6417 | 62 | 90 | ECM | 90 | 0.12 | 400 | 600 | 0.01 |  |  | '320109062' | 'STR' | 90 | 12 | 2 | 'EOGR_Floating' | - | 90 | 1.4727 | 7.6417 | 2.4 | 62 | 0 | 15 | 2.4 | 0 | 0 | 90 | 0.12 | [0,0,0] | {0,0,0,0,0,0} | [0,0,0] | {0,0,0,0,0,0} | 0 | 0 | 1 | 0 | 1000 | 1 | 1 | 1 |  | 1 | 1 | 400 | 1000 | 0
320109063 | 3.2 | Startup-LongEOG | EXTREME | 1 | 1.35 | EOG | 12 | - | - | 'EOGR_Floating' | 90 | 0 | NSS | 1.4727 | 7.6417 | 63 | 90 | ECM | 90 | 0.12 | 400 | 600 | 0.01 |  |  | '320109063' | 'STR' | 90 | 12 | 2 | 'EOGR_Floating' | - | 90 | 1.4727 | 7.6417 | 2.4 | 63 | 0 | 15 | 2.4 | 0 | 0 | 90 | 0.12 | [0,0,0] | {0,0,0,0,0,0} | [0,0,0] | {0,0,0,0,0,0} | 0 | 0 | 1 | 0 | 1000 | 1 | 1 | 1 |  | 1 | 1 | 400 | 1000 | 0
320109064 | 3.2 | Startup-LongEOG | EXTREME | 1 | 1.35 | EOG | 12 | - | - | 'EOGR_Floating' | 90 | 0 | NSS | 1.4727 | 7.6417 | 64 | 90 | ECM | 90 | 0.12 | 400 | 600 | 0.01 |  |  | '320109064' | 'STR' | 90 | 12 | 2 | 'EOGR_Floating' | - | 90 | 1.4727 | 7.6417 | 2.4 | 64 | 0 | 15 | 2.4 | 0 | 0 | 90 | 0.12 | [0,0,0] | {0,0,0,0,0,0} | [0,0,0] | {0,0,0,0,0,0} | 0 | 0 | 1 | 0 | 1000 | 1 | 1 | 1 |  | 1 | 1 | 400 | 1000 | 0
320109065 | 3.2 | Startup-LongEOG | EXTREME | 1 | 1.35 | EOG | 12 | - | - | 'EOGR_Floating' | 90 | 0 | NSS | 1.4727 | 7.6417 | 65 | 90 | ECM | 90 | 0.12 | 400 | 600 | 0.01 |  |  | '320109065' | 'STR' | 90 | 12 | 2 | 'EOGR_Floating' | - | 90 | 1.4727 | 7.6417 | 2.4 | 65 | 0 | 15 | 2.4 | 0 | 0 | 90 | 0.12 | [0,0,0] | {0,0,0,0,0,0} | [0,0,0] | {0,0,0,0,0,0} | 0 | 0 | 1 | 0 | 1000 | 1 | 1 | 1 |  | 1 | 1 | 400 | 1000 | 0
320109066 | 3.2 | Startup-LongEOG | EXTREME | 1 | 1.35 | EOG | 12 | - | - | 'EOGR_Floating' | 90 | 0 | NSS | 1.4727 | 7.6417 | 66 | 90 | ECM | 90 | 0.12 | 400 | 600 | 0.01 |  |  | '320109066' | 'STR' | 90 | 12 | 2 | 'EOGR_Floating' | - | 90 | 1.4727 | 7.6417 | 2.4 | 66 | 0 | 15 | 2.4 | 0 | 0 | 90 | 0.12 | [0,0,0] | {0,0,0,0,0,0} | [0,0,0] | {0,0,0,0,0,0} | 0 | 0 | 1 | 0 | 1000 | 1 | 1 | 1 |  | 1 | 1 | 400 | 1000 | 0
320112067 | 3.2 | Startup-LongEOG | EXTREME | 1 | 1.35 | EOG | 12 | - | - | 'EOGR_Floating' | 120 | 0 | NSS | 1.4727 | 7.6417 | 67 | 120 | ECM | 120 | 0.12 | 400 | 600 | 0.01 |  |  | '320112067' | 'STR' | 120 | 12 | 2 | 'EOGR_Floating' | - | 120 | 1.4727 | 7.6417 | 2.4 | 67 | 0 | 15 | 2.4 | 0 | 0 | 120 | 0.12 | [0,0,0] | {0,0,0,0,0,0} | [0,0,0] | {0,0,0,0,0,0} | 0 | 0 | 1 | 0 | 1000 | 1 | 1 | 1 |  | 1 | 1 | 400 | 1000 | 0
320112068 | 3.2 | Startup-LongEOG | EXTREME | 1 | 1.35 | EOG | 12 | - | - | 'EOGR_Floating' | 120 | 0 | NSS | 1.4727 | 7.6417 | 68 | 120 | ECM | 120 | 0.12 | 400 | 600 | 0.01 |  |  | '320112068' | 'STR' | 120 | 12 | 2 | 'EOGR_Floating' | - | 120 | 1.4727 | 7.6417 | 2.4 | 68 | 0 | 15 | 2.4 | 0 | 0 | 120 | 0.12 | [0,0,0] | {0,0,0,0,0,0} | [0,0,0] | {0,0,0,0,0,0} | 0 | 0 | 1 | 0 | 1000 | 1 | 1 | 1 |  | 1 | 1 | 400 | 1000 | 0
320112069 | 3.2 | Startup-LongEOG | EXTREME | 1 | 1.35 | EOG | 12 | - | - | 'EOGR_Floating' | 120 | 0 | NSS | 1.4727 | 7.6417 | 69 | 120 | ECM | 120 | 0.12 | 400 | 600 | 0.01 |  |  | '320112069' | 'STR' | 120 | 12 | 2 | 'EOGR_Floating' | - | 120 | 1.4727 | 7.6417 | 2.4 | 69 | 0 | 15 | 2.4 | 0 | 0 | 120 | 0.12 | [0,0,0] | {0,0,0,0,0,0} | [0,0,0] | {0,0,0,0,0,0} | 0 | 0 | 1 | 0 | 1000 | 1 | 1 | 1 |  | 1 | 1 | 400 | 1000 | 0
320112070 | 3.2 | Startup-LongEOG | EXTREME | 1 | 1.35 | EOG | 12 | - | - | 'EOGR_Floating' | 120 | 0 | NSS | 1.4727 | 7.6417 | 70 | 120 | ECM | 120 | 0.12 | 400 | 600 | 0.01 |  |  | '320112070' | 'STR' | 120 | 12 | 2 | 'EOGR_Floating' | - | 120 | 1.4727 | 7.6417 | 2.4 | 70 | 0 | 15 | 2.4 | 0 | 0 | 120 | 0.12 | [0,0,0] | {0,0,0,0,0,0} | [0,0,0] | {0,0,0,0,0,0} | 0 | 0 | 1 | 0 | 1000 | 1 | 1 | 1 |  | 1 | 1 | 400 | 1000 | 0
320112071 | 3.2 | Startup-LongEOG | EXTREME | 1 | 1.35 | EOG | 12 | - | - | 'EOGR_Floating' | 120 | 0 | NSS | 1.4727 | 7.6417 | 71 | 120 | ECM | 120 | 0.12 | 400 | 600 | 0.01 |  |  | '320112071' | 'STR' | 120 | 12 | 2 | 'EOGR_Floating' | - | 120 | 1.4727 | 7.6417 | 2.4 | 71 | 0 | 15 | 2.4 | 0 | 0 | 120 | 0.12 | [0,0,0] | {0,0,0,0,0,0} | [0,0,0] | {0,0,0,0,0,0} | 0 | 0 | 1 | 0 | 1000 | 1 | 1 | 1 |  | 1 | 1 | 400 | 1000 | 0
320112072 | 3.2 | Startup-LongEOG | EXTREME | 1 | 1.35 | EOG | 12 | - | - | 'EOGR_Floating' | 120 | 0 | NSS | 1.4727 | 7.6417 | 72 | 120 | ECM | 120 | 0.12 | 400 | 600 | 0.01 |  |  | '320112072' | 'STR' | 120 | 12 | 2 | 'EOGR_Floating' | - | 120 | 1.4727 | 7.6417 | 2.4 | 72 | 0 | 15 | 2.4 | 0 | 0 | 120 | 0.12 | [0,0,0] | {0,0,0,0,0,0} | [0,0,0] | {0,0,0,0,0,0} | 0 | 0 | 1 | 0 | 1000 | 1 | 1 | 1 |  | 1 | 1 | 400 | 1000 | 0
320115073 | 3.2 | Startup-LongEOG | EXTREME | 1 | 1.35 | EOG | 12 | - | - | 'EOGR_Floating' | 150 | 0 | NSS | 1.4727 | 7.6417 | 73 | 150 | ECM | 150 | 0.12 | 400 | 600 | 0.01 |  |  | '320115073' | 'STR' | 150 | 12 | 2 | 'EOGR_Floating' | - | 150 | 1.4727 | 7.6417 | 2.4 | 73 | 0 | 15 | 2.4 | 0 | 0 | 150 | 0.12 | [0,0,0] | {0,0,0,0,0,0} | [0,0,0] | {0,0,0,0,0,0} | 0 | 0 | 1 | 0 | 1000 | 1 | 1 | 1 |  | 1 | 1 | 400 | 1000 | 0
320115074 | 3.2 | Startup-LongEOG | EXTREME | 1 | 1.35 | EOG | 12 | - | - | 'EOGR_Floating' | 150 | 0 | NSS | 1.4727 | 7.6417 | 74 | 150 | ECM | 150 | 0.12 | 400 | 600 | 0.01 |  |  | '320115074' | 'STR' | 150 | 12 | 2 | 'EOGR_Floating' | - | 150 | 1.4727 | 7.6417 | 2.4 | 74 | 0 | 15 | 2.4 | 0 | 0 | 150 | 0.12 | [0,0,0] | {0,0,0,0,0,0} | [0,0,0] | {0,0,0,0,0,0} | 0 | 0 | 1 | 0 | 1000 | 1 | 1 | 1 |  | 1 | 1 | 400 | 1000 | 0
320115075 | 3.2 | Startup-LongEOG | EXTREME | 1 | 1.35 | EOG | 12 | - | - | 'EOGR_Floating' | 150 | 0 | NSS | 1.4727 | 7.6417 | 75 | 150 | ECM | 150 | 0.12 | 400 | 600 | 0.01 |  |  | '320115075' | 'STR' | 150 | 12 | 2 | 'EOGR_Floating' | - | 150 | 1.4727 | 7.6417 | 2.4 | 75 | 0 | 15 | 2.4 | 0 | 0 | 150 | 0.12 | [0,0,0] | {0,0,0,0,0,0} | [0,0,0] | {0,0,0,0,0,0} | 0 | 0 | 1 | 0 | 1000 | 1 | 1 | 1 |  | 1 | 1 | 400 | 1000 | 0
320115076 | 3.2 | Startup-LongEOG | EXTREME | 1 | 1.35 | EOG | 12 | - | - | 'EOGR_Floating' | 150 | 0 | NSS | 1.4727 | 7.6417 | 76 | 150 | ECM | 150 | 0.12 | 400 | 600 | 0.01 |  |  | '320115076' | 'STR' | 150 | 12 | 2 | 'EOGR_Floating' | - | 150 | 1.4727 | 7.6417 | 2.4 | 76 | 0 | 15 | 2.4 | 0 | 0 | 150 | 0.12 | [0,0,0] | {0,0,0,0,0,0} | [0,0,0] | {0,0,0,0,0,0} | 0 | 0 | 1 | 0 | 1000 | 1 | 1 | 1 |  | 1 | 1 | 400 | 1000 | 0
320115077 | 3.2 | Startup-LongEOG | EXTREME | 1 | 1.35 | EOG | 12 | - | - | 'EOGR_Floating' | 150 | 0 | NSS | 1.4727 | 7.6417 | 77 | 150 | ECM | 150 | 0.12 | 400 | 600 | 0.01 |  |  | '320115077' | 'STR' | 150 | 12 | 2 | 'EOGR_Floating' | - | 150 | 1.4727 | 7.6417 | 2.4 | 77 | 0 | 15 | 2.4 | 0 | 0 | 150 | 0.12 | [0,0,0] | {0,0,0,0,0,0} | [0,0,0] | {0,0,0,0,0,0} | 0 | 0 | 1 | 0 | 1000 | 1 | 1 | 1 |  | 1 | 1 | 400 | 1000 | 0
320115078 | 3.2 | Startup-LongEOG | EXTREME | 1 | 1.35 | EOG | 12 | - | - | 'EOGR_Floating' | 150 | 0 | NSS | 1.4727 | 7.6417 | 78 | 150 | ECM | 150 | 0.12 | 400 | 600 | 0.01 |  |  | '320115078' | 'STR' | 150 | 12 | 2 | 'EOGR_Floating' | - | 150 | 1.4727 | 7.6417 | 2.4 | 78 | 0 | 15 | 2.4 | 0 | 0 | 150 | 0.12 | [0,0,0] | {0,0,0,0,0,0} | [0,0,0] | {0,0,0,0,0,0} | 0 | 0 | 1 | 0 | 1000 | 1 | 1 | 1 |  | 1 | 1 | 400 | 1000 | 0
320118079 | 3.2 | Startup-LongEOG | EXTREME | 1 | 1.35 | EOG | 12 | - | - | 'EOGR_Floating' | 180 | 0 | NSS | 1.4727 | 7.6417 | 79 | 180 | ECM | 180 | 0.12 | 400 | 600 | 0.01 |  |  | '320118079' | 'STR' | 180 | 12 | 2 | 'EOGR_Floating' | - | 180 | 1.4727 | 7.6417 | 2.4 | 79 | 0 | 15 | 2.4 | 0 | 0 | 180 | 0.12 | [0,0,0] | {0,0,0,0,0,0} | [0,0,0] | {0,0,0,0,0,0} | 0 | 0 | 1 | 0 | 1000 | 1 | 1 | 1 |  | 1 | 1 | 400 | 1000 | 0
320118080 | 3.2 | Startup-LongEOG | EXTREME | 1 | 1.35 | EOG | 12 | - | - | 'EOGR_Floating' | 180 | 0 | NSS | 1.4727 | 7.6417 | 80 | 180 | ECM | 180 | 0.12 | 400 | 600 | 0.01 |  |  | '320118080' | 'STR' | 180 | 12 | 2 | 'EOGR_Floating' | - | 180 | 1.4727 | 7.6417 | 2.4 | 80 | 0 | 15 | 2.4 | 0 | 0 | 180 | 0.12 | [0,0,0] | {0,0,0,0,0,0} | [0,0,0] | {0,0,0,0,0,0} | 0 | 0 | 1 | 0 | 1000 | 1 | 1 | 1 |  | 1 | 1 | 400 | 1000 | 0
320118081 | 3.2 | Startup-LongEOG | EXTREME | 1 | 1.35 | EOG | 12 | - | - | 'EOGR_Floating' | 180 | 0 | NSS | 1.4727 | 7.6417 | 81 | 180 | ECM | 180 | 0.12 | 400 | 600 | 0.01 |  |  | '320118081' | 'STR' | 180 | 12 | 2 | 'EOGR_Floating' | - | 180 | 1.4727 | 7.6417 | 2.4 | 81 | 0 | 15 | 2.4 | 0 | 0 | 180 | 0.12 | [0,0,0] | {0,0,0,0,0,0} | [0,0,0] | {0,0,0,0,0,0} | 0 | 0 | 1 | 0 | 1000 | 1 | 1 | 1 |  | 1 | 1 | 400 | 1000 | 0
320118082 | 3.2 | Startup-LongEOG | EXTREME | 1 | 1.35 | EOG | 12 | - | - | 'EOGR_Floating' | 180 | 0 | NSS | 1.4727 | 7.6417 | 82 | 180 | ECM | 180 | 0.12 | 400 | 600 | 0.01 |  |  | '320118082' | 'STR' | 180 | 12 | 2 | 'EOGR_Floating' | - | 180 | 1.4727 | 7.6417 | 2.4 | 82 | 0 | 15 | 2.4 | 0 | 0 | 180 | 0.12 | [0,0,0] | {0,0,0,0,0,0} | [0,0,0] | {0,0,0,0,0,0} | 0 | 0 | 1 | 0 | 1000 | 1 | 1 | 1 |  | 1 | 1 | 400 | 1000 | 0
320118083 | 3.2 | Startup-LongEOG | EXTREME | 1 | 1.35 | EOG | 12 | - | - | 'EOGR_Floating' | 180 | 0 | NSS | 1.4727 | 7.6417 | 83 | 180 | ECM | 180 | 0.12 | 400 | 600 | 0.01 |  |  | '320118083' | 'STR' | 180 | 12 | 2 | 'EOGR_Floating' | - | 180 | 1.4727 | 7.6417 | 2.4 | 83 | 0 | 15 | 2.4 | 0 | 0 | 180 | 0.12 | [0,0,0] | {0,0,0,0,0,0} | [0,0,0] | {0,0,0,0,0,0} | 0 | 0 | 1 | 0 | 1000 | 1 | 1 | 1 |  | 1 | 1 | 400 | 1000 | 0
320118084 | 3.2 | Startup-LongEOG | EXTREME | 1 | 1.35 | EOG | 12 | - | - | 'EOGR_Floating' | 180 | 0 | NSS | 1.4727 | 7.6417 | 84 | 180 | ECM | 180 | 0.12 | 400 | 600 | 0.01 |  |  | '320118084' | 'STR' | 180 | 12 | 2 | 'EOGR_Floating' | - | 180 | 1.4727 | 7.6417 | 2.4 | 84 | 0 | 15 | 2.4 | 0 | 0 | 180 | 0.12 | [0,0,0] | {0,0,0,0,0,0} | [0,0,0] | {0,0,0,0,0,0} | 0 | 0 | 1 | 0 | 1000 | 1 | 1 | 1 |  | 1 | 1 | 400 | 1000 | 0
Note on BA5: Antoine Peiffer: Check that

## 6.1
ORCAFAST inputs
read directly from left table
Load Case Definition | [5 empty] | Wind | [6 empty] | Wave | [5 empty] | Current |  | Time series parameter |  |  |  | MATLAB Name | Runname | Inputcode | Wind_Dir | Wind_Speed, | Wind_stdTI | Wind_IECType | Wind_Shear | Wind_Type, | Wind_Seed, | Wind_Grid | Wave_Dir, | Wave_Hs, | Wave_Tp, | Wave_Gamma | Wave_Seed, | Swell_Hs | Swell_Tp | Swell_Gamma | Swell_Dir | Swell_Seed | Cur_Dir, | Cur_Spd, | GAL_X | GAL_Mag | LAL_X | LAL_Mag | MoorBreak_MLnumber | MoorBreak_Time | Ballast_Flag | Nacyaw | RunTime | Output_Flag | OutputStats_Flag | FAST_Flag | Datfile | Run_Flag | Save_Sim | CutInTime | CutOutTime | Time_Origin
LC identification | ABS Load case definition | Load case description | Analysis type | LC family | Load factor | Wind model | Wind Speed | Turbulence intensity | Wind shear | Wind seed | Wind dir. | nacelle yaw (Yaw misalignment rel to wind) | Wave model | Significant wave height Hs | Peak Period Tp | Wave seed | Wave dir. | Current Model | Current Direction | Current speed | Length of initialisation | Length of time series (after initialisation) | Time step size in time series |  | Units | str | str | deg | m/s | str | str | - | - | - | m | deg | m | s | - | - | m | s | - | deg | - | deg | m/s | m | N | m | N | - | s | - | deg | s | - | - | - | - | 0 | - | s | s | -
[-] | [-] | [-] | [-] | [-] | [-] | [-] | [m/s] | [%] | [-] | [-] | [deg] | [deg] | [-] | [m] | [s] | [-] | [deg] | [-] | [deg] | [m/s] | [s] | [s] | [s] |  | blank row/blank column | [28 empty] | active ballast at the beginning |  |  |  |  | Running OrcaFAST | defined in the ipt file
610000001 | 6.1 | Idling at V50 - directional | EXTREME | 0 | 1.35 | EWM | 34.9 | 11.57% | 0.11 | A | 0 | 0 | ESS_HS | 5.69 | 11.9 | 1 | 0 | ECM | 0 | 0.46 | 400 | 10800 | 0.01 |  |  | '610000001' | 'PAR' | 0 | 34.9 | 4.039 | 'EWM' | 0.11 | 1 | 'A' | 10 | 0 | 5.69 | 11.9 | 2.4 | 1 | 0 | 15 | 2.4 | 0 | 0 | 0 | 0.46 | [0,0,0] | {0,0,0,0,0,0} | [0,0,0] | {0,0,0,0,0,0} | 0 | 0 | 1 | 0 | 11200 | 1 | 1 | 1 |  | 1 | 1 | 400 | 11200 | 0
610000002 | 6.1 | Idling at V50 - directional | EXTREME | 0 | 1.35 | EWM | 34.9 | 11.57% | 0.11 | B | 0 | 0 | ESS_HS | 5.69 | 11.9 | 2 | 0 | ECM | 0 | 0.46 | 400 | 10800 | 0.01 |  |  | '610000002' | 'PAR' | 0 | 34.9 | 4.039 | 'EWM' | 0.11 | 1 | 'B' | 10 | 0 | 5.69 | 11.9 | 2.4 | 2 | 0 | 15 | 2.4 | 0 | 0 | 0 | 0.46 | [0,0,0] | {0,0,0,0,0,0} | [0,0,0] | {0,0,0,0,0,0} | 0 | 0 | 1 | 0 | 11200 | 1 | 1 | 1 |  | 1 | 1 | 400 | 11200 | 0
610000003 | 6.1 | Idling at V50 - directional | EXTREME | 0 | 1.35 | EWM | 34.9 | 11.57% | 0.11 | C | 0 | 0 | ESS_HS | 5.69 | 11.9 | 3 | 0 | ECM | 0 | 0.46 | 400 | 10800 | 0.01 |  |  | '610000003' | 'PAR' | 0 | 34.9 | 4.039 | 'EWM' | 0.11 | 1 | 'C' | 10 | 0 | 5.69 | 11.9 | 2.4 | 3 | 0 | 15 | 2.4 | 0 | 0 | 0 | 0.46 | [0,0,0] | {0,0,0,0,0,0} | [0,0,0] | {0,0,0,0,0,0} | 0 | 0 | 1 | 0 | 11200 | 1 | 1 | 1 |  | 1 | 1 | 400 | 11200 | 0
610000004 | 6.1 | Idling at V50 - directional | EXTREME | 0 | 1.35 | EWM | 34.9 | 11.57% | 0.11 | D | 0 | 0 | ESS_HS | 5.69 | 11.9 | 4 | 0 | ECM | 0 | 0.46 | 400 | 10800 | 0.01 |  |  | '610000004' | 'PAR' | 0 | 34.9 | 4.039 | 'EWM' | 0.11 | 1 | 'D' | 10 | 0 | 5.69 | 11.9 | 2.4 | 4 | 0 | 15 | 2.4 | 0 | 0 | 0 | 0.46 | [0,0,0] | {0,0,0,0,0,0} | [0,0,0] | {0,0,0,0,0,0} | 0 | 0 | 1 | 0 | 11200 | 1 | 1 | 1 |  | 1 | 1 | 400 | 11200 | 0
610000005 | 6.1 | Idling at V50 - directional | EXTREME | 0 | 1.35 | EWM | 34.9 | 11.57% | 0.11 | E | 0 | 0 | ESS_HS | 5.69 | 11.9 | 5 | 0 | ECM | 0 | 0.46 | 400 | 10800 | 0.01 |  |  | '610000005' | 'PAR' | 0 | 34.9 | 4.039 | 'EWM' | 0.11 | 1 | 'E' | 10 | 0 | 5.69 | 11.9 | 2.4 | 5 | 0 | 15 | 2.4 | 0 | 0 | 0 | 0.46 | [0,0,0] | {0,0,0,0,0,0} | [0,0,0] | {0,0,0,0,0,0} | 0 | 0 | 1 | 0 | 11200 | 1 | 1 | 1 |  | 1 | 1 | 400 | 11200 | 0
610000006 | 6.1 | Idling at V50 - directional | EXTREME | 0 | 1.35 | EWM | 34.9 | 11.57% | 0.11 | F | 0 | 0 | ESS_HS | 5.69 | 11.9 | 6 | 0 | ECM | 0 | 0.46 | 400 | 10800 | 0.01 |  |  | '610000006' | 'PAR' | 0 | 34.9 | 4.039 | 'EWM' | 0.11 | 1 | 'F' | 10 | 0 | 5.69 | 11.9 | 2.4 | 6 | 0 | 15 | 2.4 | 0 | 0 | 0 | 0.46 | [0,0,0] | {0,0,0,0,0,0} | [0,0,0] | {0,0,0,0,0,0} | 0 | 0 | 1 | 0 | 11200 | 1 | 1 | 1 |  | 1 | 1 | 400 | 11200 | 0
610003007 | 6.1 | Idling at V50 - directional | EXTREME | 0 | 1.35 | EWM | 34.9 | 11.57% | 0.11 | A | 30 | 0 | ESS_HS | 5.37 | 11.9 | 7 | 30 | ECM | 30 | 0.46 | 400 | 10800 | 0.01 |  |  | '610003007' | 'PAR' | 30 | 34.9 | 4.039 | 'EWM' | 0.11 | 1 | 'A' | 10 | 30 | 5.37 | 11.9 | 2.4 | 7 | 0 | 15 | 2.4 | 0 | 0 | 30 | 0.46 | [0,0,0] | {0,0,0,0,0,0} | [0,0,0] | {0,0,0,0,0,0} | 0 | 0 | 1 | 0 | 11200 | 1 | 1 | 1 |  | 1 | 1 | 400 | 11200 | 0
610003008 | 6.1 | Idling at V50 - directional | EXTREME | 0 | 1.35 | EWM | 34.9 | 11.57% | 0.11 | B | 30 | 0 | ESS_HS | 5.37 | 11.9 | 8 | 30 | ECM | 30 | 0.46 | 400 | 10800 | 0.01 |  |  | '610003008' | 'PAR' | 30 | 34.9 | 4.039 | 'EWM' | 0.11 | 1 | 'B' | 10 | 30 | 5.37 | 11.9 | 2.4 | 8 | 0 | 15 | 2.4 | 0 | 0 | 30 | 0.46 | [0,0,0] | {0,0,0,0,0,0} | [0,0,0] | {0,0,0,0,0,0} | 0 | 0 | 1 | 0 | 11200 | 1 | 1 | 1 |  | 1 | 1 | 400 | 11200 | 0
610003009 | 6.1 | Idling at V50 - directional | EXTREME | 0 | 1.35 | EWM | 34.9 | 11.57% | 0.11 | C | 30 | 0 | ESS_HS | 5.37 | 11.9 | 9 | 30 | ECM | 30 | 0.46 | 400 | 10800 | 0.01 |  |  | '610003009' | 'PAR' | 30 | 34.9 | 4.039 | 'EWM' | 0.11 | 1 | 'C' | 10 | 30 | 5.37 | 11.9 | 2.4 | 9 | 0 | 15 | 2.4 | 0 | 0 | 30 | 0.46 | [0,0,0] | {0,0,0,0,0,0} | [0,0,0] | {0,0,0,0,0,0} | 0 | 0 | 1 | 0 | 11200 | 1 | 1 | 1 |  | 1 | 1 | 400 | 11200 | 0
610003010 | 6.1 | Idling at V50 - directional | EXTREME | 0 | 1.35 | EWM | 34.9 | 11.57% | 0.11 | D | 30 | 0 | ESS_HS | 5.37 | 11.9 | 10 | 30 | ECM | 30 | 0.46 | 400 | 10800 | 0.01 |  |  | '610003010' | 'PAR' | 30 | 34.9 | 4.039 | 'EWM' | 0.11 | 1 | 'D' | 10 | 30 | 5.37 | 11.9 | 2.4 | 10 | 0 | 15 | 2.4 | 0 | 0 | 30 | 0.46 | [0,0,0] | {0,0,0,0,0,0} | [0,0,0] | {0,0,0,0,0,0} | 0 | 0 | 1 | 0 | 11200 | 1 | 1 | 1 |  | 1 | 1 | 400 | 11200 | 0
610003011 | 6.1 | Idling at V50 - directional | EXTREME | 0 | 1.35 | EWM | 34.9 | 11.57% | 0.11 | E | 30 | 0 | ESS_HS | 5.37 | 11.9 | 11 | 30 | ECM | 30 | 0.46 | 400 | 10800 | 0.01 |  |  | '610003011' | 'PAR' | 30 | 34.9 | 4.039 | 'EWM' | 0.11 | 1 | 'E' | 10 | 30 | 5.37 | 11.9 | 2.4 | 11 | 0 | 15 | 2.4 | 0 | 0 | 30 | 0.46 | [0,0,0] | {0,0,0,0,0,0} | [0,0,0] | {0,0,0,0,0,0} | 0 | 0 | 1 | 0 | 11200 | 1 | 1 | 1 |  | 1 | 1 | 400 | 11200 | 0
610003012 | 6.1 | Idling at V50 - directional | EXTREME | 0 | 1.35 | EWM | 34.9 | 11.57% | 0.11 | F | 30 | 0 | ESS_HS | 5.37 | 11.9 | 12 | 30 | ECM | 30 | 0.46 | 400 | 10800 | 0.01 |  |  | '610003012' | 'PAR' | 30 | 34.9 | 4.039 | 'EWM' | 0.11 | 1 | 'F' | 10 | 30 | 5.37 | 11.9 | 2.4 | 12 | 0 | 15 | 2.4 | 0 | 0 | 30 | 0.46 | [0,0,0] | {0,0,0,0,0,0} | [0,0,0] | {0,0,0,0,0,0} | 0 | 0 | 1 | 0 | 11200 | 1 | 1 | 1 |  | 1 | 1 | 400 | 11200 | 0
610006013 | 6.1 | Idling at V50 - directional | EXTREME | 0 | 1.35 | EWM | 34.9 | 11.57% | 0.11 | A | 60 | 0 | ESS_HS | 5.37 | 11.9 | 13 | 60 | ECM | 60 | 0.46 | 400 | 10800 | 0.01 |  |  | '610006013' | 'PAR' | 60 | 34.9 | 4.039 | 'EWM' | 0.11 | 1 | 'A' | 10 | 60 | 5.37 | 11.9 | 2.4 | 13 | 0 | 15 | 2.4 | 0 | 0 | 60 | 0.46 | [0,0,0] | {0,0,0,0,0,0} | [0,0,0] | {0,0,0,0,0,0} | 0 | 0 | 1 | 0 | 11200 | 1 | 1 | 1 |  | 1 | 1 | 400 | 11200 | 0
610006014 | 6.1 | Idling at V50 - directional | EXTREME | 0 | 1.35 | EWM | 34.9 | 11.57% | 0.11 | B | 60 | 0 | ESS_HS | 5.37 | 11.9 | 14 | 60 | ECM | 60 | 0.46 | 400 | 10800 | 0.01 |  |  | '610006014' | 'PAR' | 60 | 34.9 | 4.039 | 'EWM' | 0.11 | 1 | 'B' | 10 | 60 | 5.37 | 11.9 | 2.4 | 14 | 0 | 15 | 2.4 | 0 | 0 | 60 | 0.46 | [0,0,0] | {0,0,0,0,0,0} | [0,0,0] | {0,0,0,0,0,0} | 0 | 0 | 1 | 0 | 11200 | 1 | 1 | 1 |  | 1 | 1 | 400 | 11200 | 0
610006015 | 6.1 | Idling at V50 - directional | EXTREME | 0 | 1.35 | EWM | 34.9 | 11.57% | 0.11 | C | 60 | 0 | ESS_HS | 5.37 | 11.9 | 15 | 60 | ECM | 60 | 0.46 | 400 | 10800 | 0.01 |  |  | '610006015' | 'PAR' | 60 | 34.9 | 4.039 | 'EWM' | 0.11 | 1 | 'C' | 10 | 60 | 5.37 | 11.9 | 2.4 | 15 | 0 | 15 | 2.4 | 0 | 0 | 60 | 0.46 | [0,0,0] | {0,0,0,0,0,0} | [0,0,0] | {0,0,0,0,0,0} | 0 | 0 | 1 | 0 | 11200 | 1 | 1 | 1 |  | 1 | 1 | 400 | 11200 | 0
610006016 | 6.1 | Idling at V50 - directional | EXTREME | 0 | 1.35 | EWM | 34.9 | 11.57% | 0.11 | D | 60 | 0 | ESS_HS | 5.37 | 11.9 | 16 | 60 | ECM | 60 | 0.46 | 400 | 10800 | 0.01 |  |  | '610006016' | 'PAR' | 60 | 34.9 | 4.039 | 'EWM' | 0.11 | 1 | 'D' | 10 | 60 | 5.37 | 11.9 | 2.4 | 16 | 0 | 15 | 2.4 | 0 | 0 | 60 | 0.46 | [0,0,0] | {0,0,0,0,0,0} | [0,0,0] | {0,0,0,0,0,0} | 0 | 0 | 1 | 0 | 11200 | 1 | 1 | 1 |  | 1 | 1 | 400 | 11200 | 0
610006017 | 6.1 | Idling at V50 - directional | EXTREME | 0 | 1.35 | EWM | 34.9 | 11.57% | 0.11 | E | 60 | 0 | ESS_HS | 5.37 | 11.9 | 17 | 60 | ECM | 60 | 0.46 | 400 | 10800 | 0.01 |  |  | '610006017' | 'PAR' | 60 | 34.9 | 4.039 | 'EWM' | 0.11 | 1 | 'E' | 10 | 60 | 5.37 | 11.9 | 2.4 | 17 | 0 | 15 | 2.4 | 0 | 0 | 60 | 0.46 | [0,0,0] | {0,0,0,0,0,0} | [0,0,0] | {0,0,0,0,0,0} | 0 | 0 | 1 | 0 | 11200 | 1 | 1 | 1 |  | 1 | 1 | 400 | 11200 | 0
610006018 | 6.1 | Idling at V50 - directional | EXTREME | 0 | 1.35 | EWM | 34.9 | 11.57% | 0.11 | F | 60 | 0 | ESS_HS | 5.37 | 11.9 | 18 | 60 | ECM | 60 | 0.46 | 400 | 10800 | 0.01 |  |  | '610006018' | 'PAR' | 60 | 34.9 | 4.039 | 'EWM' | 0.11 | 1 | 'F' | 10 | 60 | 5.37 | 11.9 | 2.4 | 18 | 0 | 15 | 2.4 | 0 | 0 | 60 | 0.46 | [0,0,0] | {0,0,0,0,0,0} | [0,0,0] | {0,0,0,0,0,0} | 0 | 0 | 1 | 0 | 11200 | 1 | 1 | 1 |  | 1 | 1 | 400 | 11200 | 0
610009001 | 6.1 | Idling at V50 - directional | EXTREME | 0 | 1.35 | EWM | 34.9 | 11.57% | 0.11 | A | 90 | 0 | ESS_HS | 5.37 | 11.9 | 1 | 90 | ECM | 90 | 0.46 | 400 | 10800 | 0.01 |  |  | '610009001' | 'PAR' | 90 | 34.9 | 4.039 | 'EWM' | 0.11 | 1 | 'A' | 10 | 90 | 5.37 | 11.9 | 2.4 | 1 | 0 | 15 | 2.4 | 0 | 0 | 90 | 0.46 | [0,0,0] | {0,0,0,0,0,0} | [0,0,0] | {0,0,0,0,0,0} | 0 | 0 | 1 | 0 | 11200 | 1 | 1 | 1 |  | 1 | 1 | 400 | 11200 | 0
610009002 | 6.1 | Idling at V50 - directional | EXTREME | 0 | 1.35 | EWM | 34.9 | 11.57% | 0.11 | B | 90 | 0 | ESS_HS | 5.37 | 11.9 | 2 | 90 | ECM | 90 | 0.46 | 400 | 10800 | 0.01 |  |  | '610009002' | 'PAR' | 90 | 34.9 | 4.039 | 'EWM' | 0.11 | 1 | 'B' | 10 | 90 | 5.37 | 11.9 | 2.4 | 2 | 0 | 15 | 2.4 | 0 | 0 | 90 | 0.46 | [0,0,0] | {0,0,0,0,0,0} | [0,0,0] | {0,0,0,0,0,0} | 0 | 0 | 1 | 0 | 11200 | 1 | 1 | 1 |  | 1 | 1 | 400 | 11200 | 0
610009003 | 6.1 | Idling at V50 - directional | EXTREME | 0 | 1.35 | EWM | 34.9 | 11.57% | 0.11 | C | 90 | 0 | ESS_HS | 5.37 | 11.9 | 3 | 90 | ECM | 90 | 0.46 | 400 | 10800 | 0.01 |  |  | '610009003' | 'PAR' | 90 | 34.9 | 4.039 | 'EWM' | 0.11 | 1 | 'C' | 10 | 90 | 5.37 | 11.9 | 2.4 | 3 | 0 | 15 | 2.4 | 0 | 0 | 90 | 0.46 | [0,0,0] | {0,0,0,0,0,0} | [0,0,0] | {0,0,0,0,0,0} | 0 | 0 | 1 | 0 | 11200 | 1 | 1 | 1 |  | 1 | 1 | 400 | 11200 | 0
610009004 | 6.1 | Idling at V50 - directional | EXTREME | 0 | 1.35 | EWM | 34.9 | 11.57% | 0.11 | D | 90 | 0 | ESS_HS | 5.37 | 11.9 | 4 | 90 | ECM | 90 | 0.46 | 400 | 10800 | 0.01 |  |  | '610009004' | 'PAR' | 90 | 34.9 | 4.039 | 'EWM' | 0.11 | 1 | 'D' | 10 | 90 | 5.37 | 11.9 | 2.4 | 4 | 0 | 15 | 2.4 | 0 | 0 | 90 | 0.46 | [0,0,0] | {0,0,0,0,0,0} | [0,0,0] | {0,0,0,0,0,0} | 0 | 0 | 1 | 0 | 11200 | 1 | 1 | 1 |  | 1 | 1 | 400 | 11200 | 0
610009005 | 6.1 | Idling at V50 - directional | EXTREME | 0 | 1.35 | EWM | 34.9 | 11.57% | 0.11 | E | 90 | 0 | ESS_HS | 5.37 | 11.9 | 5 | 90 | ECM | 90 | 0.46 | 400 | 10800 | 0.01 |  |  | '610009005' | 'PAR' | 90 | 34.9 | 4.039 | 'EWM' | 0.11 | 1 | 'E' | 10 | 90 | 5.37 | 11.9 | 2.4 | 5 | 0 | 15 | 2.4 | 0 | 0 | 90 | 0.46 | [0,0,0] | {0,0,0,0,0,0} | [0,0,0] | {0,0,0,0,0,0} | 0 | 0 | 1 | 0 | 11200 | 1 | 1 | 1 |  | 1 | 1 | 400 | 11200 | 0
610009006 | 6.1 | Idling at V50 - directional | EXTREME | 0 | 1.35 | EWM | 34.9 | 11.57% | 0.11 | F | 90 | 0 | ESS_HS | 5.37 | 11.9 | 6 | 90 | ECM | 90 | 0.46 | 400 | 10800 | 0.01 |  |  | '610009006' | 'PAR' | 90 | 34.9 | 4.039 | 'EWM' | 0.11 | 1 | 'F' | 10 | 90 | 5.37 | 11.9 | 2.4 | 6 | 0 | 15 | 2.4 | 0 | 0 | 90 | 0.46 | [0,0,0] | {0,0,0,0,0,0} | [0,0,0] | {0,0,0,0,0,0} | 0 | 0 | 1 | 0 | 11200 | 1 | 1 | 1 |  | 1 | 1 | 400 | 11200 | 0
610012007 | 6.1 | Idling at V50 - directional | EXTREME | 0 | 1.35 | EWM | 34.9 | 11.57% | 0.11 | A | 120 | 0 | ESS_HS | 5.37 | 11.9 | 7 | 120 | ECM | 120 | 0.46 | 400 | 10800 | 0.01 |  |  | '610012007' | 'PAR' | 120 | 34.9 | 4.039 | 'EWM' | 0.11 | 1 | 'A' | 10 | 120 | 5.37 | 11.9 | 2.4 | 7 | 0 | 15 | 2.4 | 0 | 0 | 120 | 0.46 | [0,0,0] | {0,0,0,0,0,0} | [0,0,0] | {0,0,0,0,0,0} | 0 | 0 | 1 | 0 | 11200 | 1 | 1 | 1 |  | 1 | 1 | 400 | 11200 | 0
610012008 | 6.1 | Idling at V50 - directional | EXTREME | 0 | 1.35 | EWM | 34.9 | 11.57% | 0.11 | B | 120 | 0 | ESS_HS | 5.37 | 11.9 | 8 | 120 | ECM | 120 | 0.46 | 400 | 10800 | 0.01 |  |  | '610012008' | 'PAR' | 120 | 34.9 | 4.039 | 'EWM' | 0.11 | 1 | 'B' | 10 | 120 | 5.37 | 11.9 | 2.4 | 8 | 0 | 15 | 2.4 | 0 | 0 | 120 | 0.46 | [0,0,0] | {0,0,0,0,0,0} | [0,0,0] | {0,0,0,0,0,0} | 0 | 0 | 1 | 0 | 11200 | 1 | 1 | 1 |  | 1 | 1 | 400 | 11200 | 0
610012009 | 6.1 | Idling at V50 - directional | EXTREME | 0 | 1.35 | EWM | 34.9 | 11.57% | 0.11 | C | 120 | 0 | ESS_HS | 5.37 | 11.9 | 9 | 120 | ECM | 120 | 0.46 | 400 | 10800 | 0.01 |  |  | '610012009' | 'PAR' | 120 | 34.9 | 4.039 | 'EWM' | 0.11 | 1 | 'C' | 10 | 120 | 5.37 | 11.9 | 2.4 | 9 | 0 | 15 | 2.4 | 0 | 0 | 120 | 0.46 | [0,0,0] | {0,0,0,0,0,0} | [0,0,0] | {0,0,0,0,0,0} | 0 | 0 | 1 | 0 | 11200 | 1 | 1 | 1 |  | 1 | 1 | 400 | 11200 | 0
610012010 | 6.1 | Idling at V50 - directional | EXTREME | 0 | 1.35 | EWM | 34.9 | 11.57% | 0.11 | D | 120 | 0 | ESS_HS | 5.37 | 11.9 | 10 | 120 | ECM | 120 | 0.46 | 400 | 10800 | 0.01 |  |  | '610012010' | 'PAR' | 120 | 34.9 | 4.039 | 'EWM' | 0.11 | 1 | 'D' | 10 | 120 | 5.37 | 11.9 | 2.4 | 10 | 0 | 15 | 2.4 | 0 | 0 | 120 | 0.46 | [0,0,0] | {0,0,0,0,0,0} | [0,0,0] | {0,0,0,0,0,0} | 0 | 0 | 1 | 0 | 11200 | 1 | 1 | 1 |  | 1 | 1 | 400 | 11200 | 0
610012011 | 6.1 | Idling at V50 - directional | EXTREME | 0 | 1.35 | EWM | 34.9 | 11.57% | 0.11 | E | 120 | 0 | ESS_HS | 5.37 | 11.9 | 11 | 120 | ECM | 120 | 0.46 | 400 | 10800 | 0.01 |  |  | '610012011' | 'PAR' | 120 | 34.9 | 4.039 | 'EWM' | 0.11 | 1 | 'E' | 10 | 120 | 5.37 | 11.9 | 2.4 | 11 | 0 | 15 | 2.4 | 0 | 0 | 120 | 0.46 | [0,0,0] | {0,0,0,0,0,0} | [0,0,0] | {0,0,0,0,0,0} | 0 | 0 | 1 | 0 | 11200 | 1 | 1 | 1 |  | 1 | 1 | 400 | 11200 | 0
610012012 | 6.1 | Idling at V50 - directional | EXTREME | 0 | 1.35 | EWM | 34.9 | 11.57% | 0.11 | F | 120 | 0 | ESS_HS | 5.37 | 11.9 | 12 | 120 | ECM | 120 | 0.46 | 400 | 10800 | 0.01 |  |  | '610012012' | 'PAR' | 120 | 34.9 | 4.039 | 'EWM' | 0.11 | 1 | 'F' | 10 | 120 | 5.37 | 11.9 | 2.4 | 12 | 0 | 15 | 2.4 | 0 | 0 | 120 | 0.46 | [0,0,0] | {0,0,0,0,0,0} | [0,0,0] | {0,0,0,0,0,0} | 0 | 0 | 1 | 0 | 11200 | 1 | 1 | 1 |  | 1 | 1 | 400 | 11200 | 0
610015013 | 6.1 | Idling at V50 - directional | EXTREME | 0 | 1.35 | EWM | 34.9 | 11.57% | 0.11 | A | 150 | 0 | ESS_HS | 5.37 | 11.9 | 13 | 150 | ECM | 150 | 0.46 | 400 | 10800 | 0.01 |  |  | '610015013' | 'PAR' | 150 | 34.9 | 4.039 | 'EWM' | 0.11 | 1 | 'A' | 10 | 150 | 5.37 | 11.9 | 2.4 | 13 | 0 | 15 | 2.4 | 0 | 0 | 150 | 0.46 | [0,0,0] | {0,0,0,0,0,0} | [0,0,0] | {0,0,0,0,0,0} | 0 | 0 | 1 | 0 | 11200 | 1 | 1 | 1 |  | 1 | 1 | 400 | 11200 | 0
610015014 | 6.1 | Idling at V50 - directional | EXTREME | 0 | 1.35 | EWM | 34.9 | 11.57% | 0.11 | B | 150 | 0 | ESS_HS | 5.37 | 11.9 | 14 | 150 | ECM | 150 | 0.46 | 400 | 10800 | 0.01 |  |  | '610015014' | 'PAR' | 150 | 34.9 | 4.039 | 'EWM' | 0.11 | 1 | 'B' | 10 | 150 | 5.37 | 11.9 | 2.4 | 14 | 0 | 15 | 2.4 | 0 | 0 | 150 | 0.46 | [0,0,0] | {0,0,0,0,0,0} | [0,0,0] | {0,0,0,0,0,0} | 0 | 0 | 1 | 0 | 11200 | 1 | 1 | 1 |  | 1 | 1 | 400 | 11200 | 0
610015015 | 6.1 | Idling at V50 - directional | EXTREME | 0 | 1.35 | EWM | 34.9 | 11.57% | 0.11 | C | 150 | 0 | ESS_HS | 5.37 | 11.9 | 15 | 150 | ECM | 150 | 0.46 | 400 | 10800 | 0.01 |  |  | '610015015' | 'PAR' | 150 | 34.9 | 4.039 | 'EWM' | 0.11 | 1 | 'C' | 10 | 150 | 5.37 | 11.9 | 2.4 | 15 | 0 | 15 | 2.4 | 0 | 0 | 150 | 0.46 | [0,0,0] | {0,0,0,0,0,0} | [0,0,0] | {0,0,0,0,0,0} | 0 | 0 | 1 | 0 | 11200 | 1 | 1 | 1 |  | 1 | 1 | 400 | 11200 | 0
610015016 | 6.1 | Idling at V50 - directional | EXTREME | 0 | 1.35 | EWM | 34.9 | 11.57% | 0.11 | D | 150 | 0 | ESS_HS | 5.37 | 11.9 | 16 | 150 | ECM | 150 | 0.46 | 400 | 10800 | 0.01 |  |  | '610015016' | 'PAR' | 150 | 34.9 | 4.039 | 'EWM' | 0.11 | 1 | 'D' | 10 | 150 | 5.37 | 11.9 | 2.4 | 16 | 0 | 15 | 2.4 | 0 | 0 | 150 | 0.46 | [0,0,0] | {0,0,0,0,0,0} | [0,0,0] | {0,0,0,0,0,0} | 0 | 0 | 1 | 0 | 11200 | 1 | 1 | 1 |  | 1 | 1 | 400 | 11200 | 0
610015017 | 6.1 | Idling at V50 - directional | EXTREME | 0 | 1.35 | EWM | 34.9 | 11.57% | 0.11 | E | 150 | 0 | ESS_HS | 5.37 | 11.9 | 17 | 150 | ECM | 150 | 0.46 | 400 | 10800 | 0.01 |  |  | '610015017' | 'PAR' | 150 | 34.9 | 4.039 | 'EWM' | 0.11 | 1 | 'E' | 10 | 150 | 5.37 | 11.9 | 2.4 | 17 | 0 | 15 | 2.4 | 0 | 0 | 150 | 0.46 | [0,0,0] | {0,0,0,0,0,0} | [0,0,0] | {0,0,0,0,0,0} | 0 | 0 | 1 | 0 | 11200 | 1 | 1 | 1 |  | 1 | 1 | 400 | 11200 | 0
610015018 | 6.1 | Idling at V50 - directional | EXTREME | 0 | 1.35 | EWM | 34.9 | 11.57% | 0.11 | F | 150 | 0 | ESS_HS | 5.37 | 11.9 | 18 | 150 | ECM | 150 | 0.46 | 400 | 10800 | 0.01 |  |  | '610015018' | 'PAR' | 150 | 34.9 | 4.039 | 'EWM' | 0.11 | 1 | 'F' | 10 | 150 | 5.37 | 11.9 | 2.4 | 18 | 0 | 15 | 2.4 | 0 | 0 | 150 | 0.46 | [0,0,0] | {0,0,0,0,0,0} | [0,0,0] | {0,0,0,0,0,0} | 0 | 0 | 1 | 0 | 11200 | 1 | 1 | 1 |  | 1 | 1 | 400 | 11200 | 0
610018001 | 6.1 | Idling at V50 - directional | EXTREME | 0 | 1.35 | EWM | 34.9 | 11.57% | 0.11 | A | 180 | 0 | ESS_HS | 5.37 | 11.9 | 1 | 180 | ECM | 180 | 0.46 | 400 | 10800 | 0.01 |  |  | '610018001' | 'PAR' | 180 | 34.9 | 4.039 | 'EWM' | 0.11 | 1 | 'A' | 10 | 180 | 5.37 | 11.9 | 2.4 | 1 | 0 | 15 | 2.4 | 0 | 0 | 180 | 0.46 | [0,0,0] | {0,0,0,0,0,0} | [0,0,0] | {0,0,0,0,0,0} | 0 | 0 | 1 | 0 | 11200 | 1 | 1 | 1 |  | 1 | 1 | 400 | 11200 | 0
610018002 | 6.1 | Idling at V50 - directional | EXTREME | 0 | 1.35 | EWM | 34.9 | 11.57% | 0.11 | B | 180 | 0 | ESS_HS | 5.37 | 11.9 | 2 | 180 | ECM | 180 | 0.46 | 400 | 10800 | 0.01 |  |  | '610018002' | 'PAR' | 180 | 34.9 | 4.039 | 'EWM' | 0.11 | 1 | 'B' | 10 | 180 | 5.37 | 11.9 | 2.4 | 2 | 0 | 15 | 2.4 | 0 | 0 | 180 | 0.46 | [0,0,0] | {0,0,0,0,0,0} | [0,0,0] | {0,0,0,0,0,0} | 0 | 0 | 1 | 0 | 11200 | 1 | 1 | 1 |  | 1 | 1 | 400 | 11200 | 0
610018003 | 6.1 | Idling at V50 - directional | EXTREME | 0 | 1.35 | EWM | 34.9 | 11.57% | 0.11 | C | 180 | 0 | ESS_HS | 5.37 | 11.9 | 3 | 180 | ECM | 180 | 0.46 | 400 | 10800 | 0.01 |  |  | '610018003' | 'PAR' | 180 | 34.9 | 4.039 | 'EWM' | 0.11 | 1 | 'C' | 10 | 180 | 5.37 | 11.9 | 2.4 | 3 | 0 | 15 | 2.4 | 0 | 0 | 180 | 0.46 | [0,0,0] | {0,0,0,0,0,0} | [0,0,0] | {0,0,0,0,0,0} | 0 | 0 | 1 | 0 | 11200 | 1 | 1 | 1 |  | 1 | 1 | 400 | 11200 | 0
610018004 | 6.1 | Idling at V50 - directional | EXTREME | 0 | 1.35 | EWM | 34.9 | 11.57% | 0.11 | D | 180 | 0 | ESS_HS | 5.37 | 11.9 | 4 | 180 | ECM | 180 | 0.46 | 400 | 10800 | 0.01 |  |  | '610018004' | 'PAR' | 180 | 34.9 | 4.039 | 'EWM' | 0.11 | 1 | 'D' | 10 | 180 | 5.37 | 11.9 | 2.4 | 4 | 0 | 15 | 2.4 | 0 | 0 | 180 | 0.46 | [0,0,0] | {0,0,0,0,0,0} | [0,0,0] | {0,0,0,0,0,0} | 0 | 0 | 1 | 0 | 11200 | 1 | 1 | 1 |  | 1 | 1 | 400 | 11200 | 0
610018005 | 6.1 | Idling at V50 - directional | EXTREME | 0 | 1.35 | EWM | 34.9 | 11.57% | 0.11 | E | 180 | 0 | ESS_HS | 5.37 | 11.9 | 5 | 180 | ECM | 180 | 0.46 | 400 | 10800 | 0.01 |  |  | '610018005' | 'PAR' | 180 | 34.9 | 4.039 | 'EWM' | 0.11 | 1 | 'E' | 10 | 180 | 5.37 | 11.9 | 2.4 | 5 | 0 | 15 | 2.4 | 0 | 0 | 180 | 0.46 | [0,0,0] | {0,0,0,0,0,0} | [0,0,0] | {0,0,0,0,0,0} | 0 | 0 | 1 | 0 | 11200 | 1 | 1 | 1 |  | 1 | 1 | 400 | 11200 | 0
610018006 | 6.1 | Idling at V50 - directional | EXTREME | 0 | 1.35 | EWM | 34.9 | 11.57% | 0.11 | F | 180 | 0 | ESS_HS | 5.37 | 11.9 | 6 | 180 | ECM | 180 | 0.46 | 400 | 10800 | 0.01 |  |  | '610018006' | 'PAR' | 180 | 34.9 | 4.039 | 'EWM' | 0.11 | 1 | 'F' | 10 | 180 | 5.37 | 11.9 | 2.4 | 6 | 0 | 15 | 2.4 | 0 | 0 | 180 | 0.46 | [0,0,0] | {0,0,0,0,0,0} | [0,0,0] | {0,0,0,0,0,0} | 0 | 0 | 1 | 0 | 11200 | 1 | 1 | 1 |  | 1 | 1 | 400 | 11200 | 0
610103007 | 6.1 | Idling at V50 - Prying and Squeezing | EXTREME | 1 | 1.35 | EWM | 34.9 | 11.57% | 0.11 | A | 30 | 0 | ESS_TP | 5.37 | 11.9 | 7 | 30 | ECM | 30 | 0.46 | 400 | 10800 | 0.01 |  |  | '610103007' | 'PAR' | 30 | 34.9 | 4.039 | 'EWM' | 0.11 | 1 | 'A' | 10 | 30 | 5.37 | 11.9 | 2.4 | 7 | 0 | 15 | 2.4 | 0 | 0 | 30 | 0.46 | [0,0,0] | {0,0,0,0,0,0} | [0,0,0] | {0,0,0,0,0,0} | 0 | 0 | 1 | 0 | 11200 | 1 | 1 | 1 |  | 1 | 1 | 400 | 11200 | 0
610103008 | 6.1 | Idling at V50 - Prying and Squeezing | EXTREME | 1 | 1.35 | EWM | 34.9 | 11.57% | 0.11 | B | 30 | 0 | ESS_TP | 5.37 | 11.9 | 8 | 30 | ECM | 30 | 0.46 | 400 | 10800 | 0.01 |  |  | '610103008' | 'PAR' | 30 | 34.9 | 4.039 | 'EWM' | 0.11 | 1 | 'B' | 10 | 30 | 5.37 | 11.9 | 2.4 | 8 | 0 | 15 | 2.4 | 0 | 0 | 30 | 0.46 | [0,0,0] | {0,0,0,0,0,0} | [0,0,0] | {0,0,0,0,0,0} | 0 | 0 | 1 | 0 | 11200 | 1 | 1 | 1 |  | 1 | 1 | 400 | 11200 | 0
610103009 | 6.1 | Idling at V50 - Prying and Squeezing | EXTREME | 1 | 1.35 | EWM | 34.9 | 11.57% | 0.11 | C | 30 | 0 | ESS_TP | 5.37 | 11.9 | 9 | 30 | ECM | 30 | 0.46 | 400 | 10800 | 0.01 |  |  | '610103009' | 'PAR' | 30 | 34.9 | 4.039 | 'EWM' | 0.11 | 1 | 'C' | 10 | 30 | 5.37 | 11.9 | 2.4 | 9 | 0 | 15 | 2.4 | 0 | 0 | 30 | 0.46 | [0,0,0] | {0,0,0,0,0,0} | [0,0,0] | {0,0,0,0,0,0} | 0 | 0 | 1 | 0 | 11200 | 1 | 1 | 1 |  | 1 | 1 | 400 | 11200 | 0
610103010 | 6.1 | Idling at V50 - Prying and Squeezing | EXTREME | 1 | 1.35 | EWM | 34.9 | 11.57% | 0.11 | D | 30 | 0 | ESS_TP | 5.37 | 11.9 | 10 | 30 | ECM | 30 | 0.46 | 400 | 10800 | 0.01 |  |  | '610103010' | 'PAR' | 30 | 34.9 | 4.039 | 'EWM' | 0.11 | 1 | 'D' | 10 | 30 | 5.37 | 11.9 | 2.4 | 10 | 0 | 15 | 2.4 | 0 | 0 | 30 | 0.46 | [0,0,0] | {0,0,0,0,0,0} | [0,0,0] | {0,0,0,0,0,0} | 0 | 0 | 1 | 0 | 11200 | 1 | 1 | 1 |  | 1 | 1 | 400 | 11200 | 0
610103011 | 6.1 | Idling at V50 - Prying and Squeezing | EXTREME | 1 | 1.35 | EWM | 34.9 | 11.57% | 0.11 | E | 30 | 0 | ESS_TP | 5.37 | 11.9 | 11 | 30 | ECM | 30 | 0.46 | 400 | 10800 | 0.01 |  |  | '610103011' | 'PAR' | 30 | 34.9 | 4.039 | 'EWM' | 0.11 | 1 | 'E' | 10 | 30 | 5.37 | 11.9 | 2.4 | 11 | 0 | 15 | 2.4 | 0 | 0 | 30 | 0.46 | [0,0,0] | {0,0,0,0,0,0} | [0,0,0] | {0,0,0,0,0,0} | 0 | 0 | 1 | 0 | 11200 | 1 | 1 | 1 |  | 1 | 1 | 400 | 11200 | 0
610103012 | 6.1 | Idling at V50 - Prying and Squeezing | EXTREME | 1 | 1.35 | EWM | 34.9 | 11.57% | 0.11 | F | 30 | 0 | ESS_TP | 5.37 | 11.9 | 12 | 30 | ECM | 30 | 0.46 | 400 | 10800 | 0.01 |  |  | '610103012' | 'PAR' | 30 | 34.9 | 4.039 | 'EWM' | 0.11 | 1 | 'F' | 10 | 30 | 5.37 | 11.9 | 2.4 | 12 | 0 | 15 | 2.4 | 0 | 0 | 30 | 0.46 | [0,0,0] | {0,0,0,0,0,0} | [0,0,0] | {0,0,0,0,0,0} | 0 | 0 | 1 | 0 | 11200 | 1 | 1 | 1 |  | 1 | 1 | 400 | 11200 | 0
610109013 | 6.1 | Idling at V50 - Prying and Squeezing | EXTREME | 1 | 1.35 | EWM | 34.9 | 11.57% | 0.11 | A | 90 | 0 | ESS_TP | 5.37 | 11.9 | 13 | 90 | ECM | 90 | 0.46 | 400 | 10800 | 0.01 |  |  | '610109013' | 'PAR' | 90 | 34.9 | 4.039 | 'EWM' | 0.11 | 1 | 'A' | 10 | 90 | 5.37 | 11.9 | 2.4 | 13 | 0 | 15 | 2.4 | 0 | 0 | 90 | 0.46 | [0,0,0] | {0,0,0,0,0,0} | [0,0,0] | {0,0,0,0,0,0} | 0 | 0 | 1 | 0 | 11200 | 1 | 1 | 1 |  | 1 | 1 | 400 | 11200 | 0
610109014 | 6.1 | Idling at V50 - Prying and Squeezing | EXTREME | 1 | 1.35 | EWM | 34.9 | 11.57% | 0.11 | B | 90 | 0 | ESS_TP | 5.37 | 11.9 | 14 | 90 | ECM | 90 | 0.46 | 400 | 10800 | 0.01 |  |  | '610109014' | 'PAR' | 90 | 34.9 | 4.039 | 'EWM' | 0.11 | 1 | 'B' | 10 | 90 | 5.37 | 11.9 | 2.4 | 14 | 0 | 15 | 2.4 | 0 | 0 | 90 | 0.46 | [0,0,0] | {0,0,0,0,0,0} | [0,0,0] | {0,0,0,0,0,0} | 0 | 0 | 1 | 0 | 11200 | 1 | 1 | 1 |  | 1 | 1 | 400 | 11200 | 0
610109015 | 6.1 | Idling at V50 - Prying and Squeezing | EXTREME | 1 | 1.35 | EWM | 34.9 | 11.57% | 0.11 | C | 90 | 0 | ESS_TP | 5.37 | 11.9 | 15 | 90 | ECM | 90 | 0.46 | 400 | 10800 | 0.01 |  |  | '610109015' | 'PAR' | 90 | 34.9 | 4.039 | 'EWM' | 0.11 | 1 | 'C' | 10 | 90 | 5.37 | 11.9 | 2.4 | 15 | 0 | 15 | 2.4 | 0 | 0 | 90 | 0.46 | [0,0,0] | {0,0,0,0,0,0} | [0,0,0] | {0,0,0,0,0,0} | 0 | 0 | 1 | 0 | 11200 | 1 | 1 | 1 |  | 1 | 1 | 400 | 11200 | 0
610109016 | 6.1 | Idling at V50 - Prying and Squeezing | EXTREME | 1 | 1.35 | EWM | 34.9 | 11.57% | 0.11 | D | 90 | 0 | ESS_TP | 5.37 | 11.9 | 16 | 90 | ECM | 90 | 0.46 | 400 | 10800 | 0.01 |  |  | '610109016' | 'PAR' | 90 | 34.9 | 4.039 | 'EWM' | 0.11 | 1 | 'D' | 10 | 90 | 5.37 | 11.9 | 2.4 | 16 | 0 | 15 | 2.4 | 0 | 0 | 90 | 0.46 | [0,0,0] | {0,0,0,0,0,0} | [0,0,0] | {0,0,0,0,0,0} | 0 | 0 | 1 | 0 | 11200 | 1 | 1 | 1 |  | 1 | 1 | 400 | 11200 | 0
610109017 | 6.1 | Idling at V50 - Prying and Squeezing | EXTREME | 1 | 1.35 | EWM | 34.9 | 11.57% | 0.11 | E | 90 | 0 | ESS_TP | 5.37 | 11.9 | 17 | 90 | ECM | 90 | 0.46 | 400 | 10800 | 0.01 |  |  | '610109017' | 'PAR' | 90 | 34.9 | 4.039 | 'EWM' | 0.11 | 1 | 'E' | 10 | 90 | 5.37 | 11.9 | 2.4 | 17 | 0 | 15 | 2.4 | 0 | 0 | 90 | 0.46 | [0,0,0] | {0,0,0,0,0,0} | [0,0,0] | {0,0,0,0,0,0} | 0 | 0 | 1 | 0 | 11200 | 1 | 1 | 1 |  | 1 | 1 | 400 | 11200 | 0
610109018 | 6.1 | Idling at V50 - Prying and Squeezing | EXTREME | 1 | 1.35 | EWM | 34.9 | 11.57% | 0.11 | F | 90 | 0 | ESS_TP | 5.37 | 11.9 | 18 | 90 | ECM | 90 | 0.46 | 400 | 10800 | 0.01 |  |  | '610109018' | 'PAR' | 90 | 34.9 | 4.039 | 'EWM' | 0.11 | 1 | 'F' | 10 | 90 | 5.37 | 11.9 | 2.4 | 18 | 0 | 15 | 2.4 | 0 | 0 | 90 | 0.46 | [0,0,0] | {0,0,0,0,0,0} | [0,0,0] | {0,0,0,0,0,0} | 0 | 0 | 1 | 0 | 11200 | 1 | 1 | 1 |  | 1 | 1 | 400 | 11200 | 0
610115001 | 6.1 | Idling at V50 - Prying and Squeezing | EXTREME | 1 | 1.35 | EWM | 34.9 | 11.57% | 0.11 | A | 150 | 0 | ESS_TP | 5.37 | 11.9 | 1 | 150 | ECM | 150 | 0.46 | 400 | 10800 | 0.01 |  |  | '610115001' | 'PAR' | 150 | 34.9 | 4.039 | 'EWM' | 0.11 | 1 | 'A' | 10 | 150 | 5.37 | 11.9 | 2.4 | 1 | 0 | 15 | 2.4 | 0 | 0 | 150 | 0.46 | [0,0,0] | {0,0,0,0,0,0} | [0,0,0] | {0,0,0,0,0,0} | 0 | 0 | 1 | 0 | 11200 | 1 | 1 | 1 |  | 1 | 1 | 400 | 11200 | 0
610115002 | 6.1 | Idling at V50 - Prying and Squeezing | EXTREME | 1 | 1.35 | EWM | 34.9 | 11.57% | 0.11 | B | 150 | 0 | ESS_TP | 5.37 | 11.9 | 2 | 150 | ECM | 150 | 0.46 | 400 | 10800 | 0.01 |  |  | '610115002' | 'PAR' | 150 | 34.9 | 4.039 | 'EWM' | 0.11 | 1 | 'B' | 10 | 150 | 5.37 | 11.9 | 2.4 | 2 | 0 | 15 | 2.4 | 0 | 0 | 150 | 0.46 | [0,0,0] | {0,0,0,0,0,0} | [0,0,0] | {0,0,0,0,0,0} | 0 | 0 | 1 | 0 | 11200 | 1 | 1 | 1 |  | 1 | 1 | 400 | 11200 | 0
610115003 | 6.1 | Idling at V50 - Prying and Squeezing | EXTREME | 1 | 1.35 | EWM | 34.9 | 11.57% | 0.11 | C | 150 | 0 | ESS_TP | 5.37 | 11.9 | 3 | 150 | ECM | 150 | 0.46 | 400 | 10800 | 0.01 |  |  | '610115003' | 'PAR' | 150 | 34.9 | 4.039 | 'EWM' | 0.11 | 1 | 'C' | 10 | 150 | 5.37 | 11.9 | 2.4 | 3 | 0 | 15 | 2.4 | 0 | 0 | 150 | 0.46 | [0,0,0] | {0,0,0,0,0,0} | [0,0,0] | {0,0,0,0,0,0} | 0 | 0 | 1 | 0 | 11200 | 1 | 1 | 1 |  | 1 | 1 | 400 | 11200 | 0
610115004 | 6.1 | Idling at V50 - Prying and Squeezing | EXTREME | 1 | 1.35 | EWM | 34.9 | 11.57% | 0.11 | D | 150 | 0 | ESS_TP | 5.37 | 11.9 | 4 | 150 | ECM | 150 | 0.46 | 400 | 10800 | 0.01 |  |  | '610115004' | 'PAR' | 150 | 34.9 | 4.039 | 'EWM' | 0.11 | 1 | 'D' | 10 | 150 | 5.37 | 11.9 | 2.4 | 4 | 0 | 15 | 2.4 | 0 | 0 | 150 | 0.46 | [0,0,0] | {0,0,0,0,0,0} | [0,0,0] | {0,0,0,0,0,0} | 0 | 0 | 1 | 0 | 11200 | 1 | 1 | 1 |  | 1 | 1 | 400 | 11200 | 0
610115005 | 6.1 | Idling at V50 - Prying and Squeezing | EXTREME | 1 | 1.35 | EWM | 34.9 | 11.57% | 0.11 | E | 150 | 0 | ESS_TP | 5.37 | 11.9 | 5 | 150 | ECM | 150 | 0.46 | 400 | 10800 | 0.01 |  |  | '610115005' | 'PAR' | 150 | 34.9 | 4.039 | 'EWM' | 0.11 | 1 | 'E' | 10 | 150 | 5.37 | 11.9 | 2.4 | 5 | 0 | 15 | 2.4 | 0 | 0 | 150 | 0.46 | [0,0,0] | {0,0,0,0,0,0} | [0,0,0] | {0,0,0,0,0,0} | 0 | 0 | 1 | 0 | 11200 | 1 | 1 | 1 |  | 1 | 1 | 400 | 11200 | 0
610115006 | 6.1 | Idling at V50 - Prying and Squeezing | EXTREME | 1 | 1.35 | EWM | 34.9 | 11.57% | 0.11 | F | 150 | 0 | ESS_TP | 5.37 | 11.9 | 6 | 150 | ECM | 150 | 0.46 | 400 | 10800 | 0.01 |  |  | '610115006' | 'PAR' | 150 | 34.9 | 4.039 | 'EWM' | 0.11 | 1 | 'F' | 10 | 150 | 5.37 | 11.9 | 2.4 | 6 | 0 | 15 | 2.4 | 0 | 0 | 150 | 0.46 | [0,0,0] | {0,0,0,0,0,0} | [0,0,0] | {0,0,0,0,0,0} | 0 | 0 | 1 | 0 | 11200 | 1 | 1 | 1 |  | 1 | 1 | 400 | 11200 | 0
610218007 | 6.1 | Idling at V50 - Prying and Squeezing | EXTREME | 2 | 1.35 | EWM | 34.9 | 11.57% | 0.11 | A | 180 | 0 | ESS_TP | 5.37 | 11.9 | 7 | 180 | ECM | 180 | 0.46 | 400 | 10800 | 0.01 |  |  | '610218007' | 'PAR' | 180 | 34.9 | 4.039 | 'EWM' | 0.11 | 1 | 'A' | 10 | 180 | 5.37 | 11.9 | 2.4 | 7 | 0 | 15 | 2.4 | 0 | 0 | 180 | 0.46 | [0,0,0] | {0,0,0,0,0,0} | [0,0,0] | {0,0,0,0,0,0} | 0 | 0 | 1 | 0 | 11200 | 1 | 1 | 1 |  | 1 | 1 | 400 | 11200 | 0
610218008 | 6.1 | Idling at V50 - Prying and Squeezing | EXTREME | 2 | 1.35 | EWM | 34.9 | 11.57% | 0.11 | B | 180 | 0 | ESS_TP | 5.37 | 11.9 | 8 | 180 | ECM | 180 | 0.46 | 400 | 10800 | 0.01 |  |  | '610218008' | 'PAR' | 180 | 34.9 | 4.039 | 'EWM' | 0.11 | 1 | 'B' | 10 | 180 | 5.37 | 11.9 | 2.4 | 8 | 0 | 15 | 2.4 | 0 | 0 | 180 | 0.46 | [0,0,0] | {0,0,0,0,0,0} | [0,0,0] | {0,0,0,0,0,0} | 0 | 0 | 1 | 0 | 11200 | 1 | 1 | 1 |  | 1 | 1 | 400 | 11200 | 0
610218009 | 6.1 | Idling at V50 - Prying and Squeezing | EXTREME | 2 | 1.35 | EWM | 34.9 | 11.57% | 0.11 | C | 180 | 0 | ESS_TP | 5.37 | 11.9 | 9 | 180 | ECM | 180 | 0.46 | 400 | 10800 | 0.01 |  |  | '610218009' | 'PAR' | 180 | 34.9 | 4.039 | 'EWM' | 0.11 | 1 | 'C' | 10 | 180 | 5.37 | 11.9 | 2.4 | 9 | 0 | 15 | 2.4 | 0 | 0 | 180 | 0.46 | [0,0,0] | {0,0,0,0,0,0} | [0,0,0] | {0,0,0,0,0,0} | 0 | 0 | 1 | 0 | 11200 | 1 | 1 | 1 |  | 1 | 1 | 400 | 11200 | 0
610218010 | 6.1 | Idling at V50 - Prying and Squeezing | EXTREME | 2 | 1.35 | EWM | 34.9 | 11.57% | 0.11 | D | 180 | 0 | ESS_TP | 5.37 | 11.9 | 10 | 180 | ECM | 180 | 0.46 | 400 | 10800 | 0.01 |  |  | '610218010' | 'PAR' | 180 | 34.9 | 4.039 | 'EWM' | 0.11 | 1 | 'D' | 10 | 180 | 5.37 | 11.9 | 2.4 | 10 | 0 | 15 | 2.4 | 0 | 0 | 180 | 0.46 | [0,0,0] | {0,0,0,0,0,0} | [0,0,0] | {0,0,0,0,0,0} | 0 | 0 | 1 | 0 | 11200 | 1 | 1 | 1 |  | 1 | 1 | 400 | 11200 | 0
610218011 | 6.1 | Idling at V50 - Prying and Squeezing | EXTREME | 2 | 1.35 | EWM | 34.9 | 11.57% | 0.11 | E | 180 | 0 | ESS_TP | 5.37 | 11.9 | 11 | 180 | ECM | 180 | 0.46 | 400 | 10800 | 0.01 |  |  | '610218011' | 'PAR' | 180 | 34.9 | 4.039 | 'EWM' | 0.11 | 1 | 'E' | 10 | 180 | 5.37 | 11.9 | 2.4 | 11 | 0 | 15 | 2.4 | 0 | 0 | 180 | 0.46 | [0,0,0] | {0,0,0,0,0,0} | [0,0,0] | {0,0,0,0,0,0} | 0 | 0 | 1 | 0 | 11200 | 1 | 1 | 1 |  | 1 | 1 | 400 | 11200 | 0
610218012 | 6.1 | Idling at V50 - Prying and Squeezing | EXTREME | 2 | 1.35 | EWM | 34.9 | 11.57% | 0.11 | F | 180 | 0 | ESS_TP | 5.37 | 11.9 | 12 | 180 | ECM | 180 | 0.46 | 400 | 10800 | 0.01 |  |  | '610218012' | 'PAR' | 180 | 34.9 | 4.039 | 'EWM' | 0.11 | 1 | 'F' | 10 | 180 | 5.37 | 11.9 | 2.4 | 12 | 0 | 15 | 2.4 | 0 | 0 | 180 | 0.46 | [0,0,0] | {0,0,0,0,0,0} | [0,0,0] | {0,0,0,0,0,0} | 0 | 0 | 1 | 0 | 11200 | 1 | 1 | 1 |  | 1 | 1 | 400 | 11200 | 0
610200013 | 6.1 | Idling at V50 - Prying and Squeezing | EXTREME | 2 | 1.35 | EWM | 34.9 | 11.57% | 0.11 | A | 0 | 0 | ESS_TP | 5.69 | 11.9 | 13 | 0 | ECM | 0 | 0.46 | 400 | 10800 | 0.01 |  |  | '610200013' | 'PAR' | 0 | 34.9 | 4.039 | 'EWM' | 0.11 | 1 | 'A' | 10 | 0 | 5.69 | 11.9 | 2.4 | 13 | 0 | 15 | 2.4 | 0 | 0 | 0 | 0.46 | [0,0,0] | {0,0,0,0,0,0} | [0,0,0] | {0,0,0,0,0,0} | 0 | 0 | 1 | 0 | 11200 | 1 | 1 | 1 |  | 1 | 1 | 400 | 11200 | 0
610200014 | 6.1 | Idling at V50 - Prying and Squeezing | EXTREME | 2 | 1.35 | EWM | 34.9 | 11.57% | 0.11 | B | 0 | 0 | ESS_TP | 5.69 | 11.9 | 14 | 0 | ECM | 0 | 0.46 | 400 | 10800 | 0.01 |  |  | '610200014' | 'PAR' | 0 | 34.9 | 4.039 | 'EWM' | 0.11 | 1 | 'B' | 10 | 0 | 5.69 | 11.9 | 2.4 | 14 | 0 | 15 | 2.4 | 0 | 0 | 0 | 0.46 | [0,0,0] | {0,0,0,0,0,0} | [0,0,0] | {0,0,0,0,0,0} | 0 | 0 | 1 | 0 | 11200 | 1 | 1 | 1 |  | 1 | 1 | 400 | 11200 | 0
610200015 | 6.1 | Idling at V50 - Prying and Squeezing | EXTREME | 2 | 1.35 | EWM | 34.9 | 11.57% | 0.11 | C | 0 | 0 | ESS_TP | 5.69 | 11.9 | 15 | 0 | ECM | 0 | 0.46 | 400 | 10800 | 0.01 |  |  | '610200015' | 'PAR' | 0 | 34.9 | 4.039 | 'EWM' | 0.11 | 1 | 'C' | 10 | 0 | 5.69 | 11.9 | 2.4 | 15 | 0 | 15 | 2.4 | 0 | 0 | 0 | 0.46 | [0,0,0] | {0,0,0,0,0,0} | [0,0,0] | {0,0,0,0,0,0} | 0 | 0 | 1 | 0 | 11200 | 1 | 1 | 1 |  | 1 | 1 | 400 | 11200 | 0
610200016 | 6.1 | Idling at V50 - Prying and Squeezing | EXTREME | 2 | 1.35 | EWM | 34.9 | 11.57% | 0.11 | D | 0 | 0 | ESS_TP | 5.69 | 11.9 | 16 | 0 | ECM | 0 | 0.46 | 400 | 10800 | 0.01 |  |  | '610200016' | 'PAR' | 0 | 34.9 | 4.039 | 'EWM' | 0.11 | 1 | 'D' | 10 | 0 | 5.69 | 11.9 | 2.4 | 16 | 0 | 15 | 2.4 | 0 | 0 | 0 | 0.46 | [0,0,0] | {0,0,0,0,0,0} | [0,0,0] | {0,0,0,0,0,0} | 0 | 0 | 1 | 0 | 11200 | 1 | 1 | 1 |  | 1 | 1 | 400 | 11200 | 0
610200017 | 6.1 | Idling at V50 - Prying and Squeezing | EXTREME | 2 | 1.35 | EWM | 34.9 | 11.57% | 0.11 | E | 0 | 0 | ESS_TP | 5.69 | 11.9 | 17 | 0 | ECM | 0 | 0.46 | 400 | 10800 | 0.01 |  |  | '610200017' | 'PAR' | 0 | 34.9 | 4.039 | 'EWM' | 0.11 | 1 | 'E' | 10 | 0 | 5.69 | 11.9 | 2.4 | 17 | 0 | 15 | 2.4 | 0 | 0 | 0 | 0.46 | [0,0,0] | {0,0,0,0,0,0} | [0,0,0] | {0,0,0,0,0,0} | 0 | 0 | 1 | 0 | 11200 | 1 | 1 | 1 |  | 1 | 1 | 400 | 11200 | 0
610200018 | 6.1 | Idling at V50 - Prying and Squeezing | EXTREME | 2 | 1.35 | EWM | 34.9 | 11.57% | 0.11 | F | 0 | 0 | ESS_TP | 5.69 | 11.9 | 18 | 0 | ECM | 0 | 0.46 | 400 | 10800 | 0.01 |  |  | '610200018' | 'PAR' | 0 | 34.9 | 4.039 | 'EWM' | 0.11 | 1 | 'F' | 10 | 0 | 5.69 | 11.9 | 2.4 | 18 | 0 | 15 | 2.4 | 0 | 0 | 0 | 0.46 | [0,0,0] | {0,0,0,0,0,0} | [0,0,0] | {0,0,0,0,0,0} | 0 | 0 | 1 | 0 | 11200 | 1 | 1 | 1 |  | 1 | 1 | 400 | 11200 | 0
610206001 | 6.1 | Idling at V50 - Prying and Squeezing | EXTREME | 2 | 1.35 | EWM | 34.9 | 11.57% | 0.11 | A | 60 | 0 | ESS_TP | 5.37 | 11.9 | 1 | 60 | ECM | 60 | 0.46 | 400 | 10800 | 0.01 |  |  | '610206001' | 'PAR' | 60 | 34.9 | 4.039 | 'EWM' | 0.11 | 1 | 'A' | 10 | 60 | 5.37 | 11.9 | 2.4 | 1 | 0 | 15 | 2.4 | 0 | 0 | 60 | 0.46 | [0,0,0] | {0,0,0,0,0,0} | [0,0,0] | {0,0,0,0,0,0} | 0 | 0 | 1 | 0 | 11200 | 1 | 1 | 1 |  | 1 | 1 | 400 | 11200 | 0
610206002 | 6.1 | Idling at V50 - Prying and Squeezing | EXTREME | 2 | 1.35 | EWM | 34.9 | 11.57% | 0.11 | B | 60 | 0 | ESS_TP | 5.37 | 11.9 | 2 | 60 | ECM | 60 | 0.46 | 400 | 10800 | 0.01 |  |  | '610206002' | 'PAR' | 60 | 34.9 | 4.039 | 'EWM' | 0.11 | 1 | 'B' | 10 | 60 | 5.37 | 11.9 | 2.4 | 2 | 0 | 15 | 2.4 | 0 | 0 | 60 | 0.46 | [0,0,0] | {0,0,0,0,0,0} | [0,0,0] | {0,0,0,0,0,0} | 0 | 0 | 1 | 0 | 11200 | 1 | 1 | 1 |  | 1 | 1 | 400 | 11200 | 0
610206003 | 6.1 | Idling at V50 - Prying and Squeezing | EXTREME | 2 | 1.35 | EWM | 34.9 | 11.57% | 0.11 | C | 60 | 0 | ESS_TP | 5.37 | 11.9 | 3 | 60 | ECM | 60 | 0.46 | 400 | 10800 | 0.01 |  |  | '610206003' | 'PAR' | 60 | 34.9 | 4.039 | 'EWM' | 0.11 | 1 | 'C' | 10 | 60 | 5.37 | 11.9 | 2.4 | 3 | 0 | 15 | 2.4 | 0 | 0 | 60 | 0.46 | [0,0,0] | {0,0,0,0,0,0} | [0,0,0] | {0,0,0,0,0,0} | 0 | 0 | 1 | 0 | 11200 | 1 | 1 | 1 |  | 1 | 1 | 400 | 11200 | 0
610206004 | 6.1 | Idling at V50 - Prying and Squeezing | EXTREME | 2 | 1.35 | EWM | 34.9 | 11.57% | 0.11 | D | 60 | 0 | ESS_TP | 5.37 | 11.9 | 4 | 60 | ECM | 60 | 0.46 | 400 | 10800 | 0.01 |  |  | '610206004' | 'PAR' | 60 | 34.9 | 4.039 | 'EWM' | 0.11 | 1 | 'D' | 10 | 60 | 5.37 | 11.9 | 2.4 | 4 | 0 | 15 | 2.4 | 0 | 0 | 60 | 0.46 | [0,0,0] | {0,0,0,0,0,0} | [0,0,0] | {0,0,0,0,0,0} | 0 | 0 | 1 | 0 | 11200 | 1 | 1 | 1 |  | 1 | 1 | 400 | 11200 | 0
610206005 | 6.1 | Idling at V50 - Prying and Squeezing | EXTREME | 2 | 1.35 | EWM | 34.9 | 11.57% | 0.11 | E | 60 | 0 | ESS_TP | 5.37 | 11.9 | 5 | 60 | ECM | 60 | 0.46 | 400 | 10800 | 0.01 |  |  | '610206005' | 'PAR' | 60 | 34.9 | 4.039 | 'EWM' | 0.11 | 1 | 'E' | 10 | 60 | 5.37 | 11.9 | 2.4 | 5 | 0 | 15 | 2.4 | 0 | 0 | 60 | 0.46 | [0,0,0] | {0,0,0,0,0,0} | [0,0,0] | {0,0,0,0,0,0} | 0 | 0 | 1 | 0 | 11200 | 1 | 1 | 1 |  | 1 | 1 | 400 | 11200 | 0
610206006 | 6.1 | Idling at V50 - Prying and Squeezing | EXTREME | 2 | 1.35 | EWM | 34.9 | 11.57% | 0.11 | F | 60 | 0 | ESS_TP | 5.37 | 11.9 | 6 | 60 | ECM | 60 | 0.46 | 400 | 10800 | 0.01 |  |  | '610206006' | 'PAR' | 60 | 34.9 | 4.039 | 'EWM' | 0.11 | 1 | 'F' | 10 | 60 | 5.37 | 11.9 | 2.4 | 6 | 0 | 15 | 2.4 | 0 | 0 | 60 | 0.46 | [0,0,0] | {0,0,0,0,0,0} | [0,0,0] | {0,0,0,0,0,0} | 0 | 0 | 1 | 0 | 11200 | 1 | 1 | 1 |  | 1 | 1 | 400 | 11200 | 0
610212007 | 6.1 | Idling at V50 - Prying and Squeezing | EXTREME | 2 | 1.35 | EWM | 34.9 | 11.57% | 0.11 | A | 120 | 0 | ESS_TP | 5.37 | 11.9 | 7 | 120 | ECM | 120 | 0.46 | 400 | 10800 | 0.01 |  |  | '610212007' | 'PAR' | 120 | 34.9 | 4.039 | 'EWM' | 0.11 | 1 | 'A' | 10 | 120 | 5.37 | 11.9 | 2.4 | 7 | 0 | 15 | 2.4 | 0 | 0 | 120 | 0.46 | [0,0,0] | {0,0,0,0,0,0} | [0,0,0] | {0,0,0,0,0,0} | 0 | 0 | 1 | 0 | 11200 | 1 | 1 | 1 |  | 1 | 1 | 400 | 11200 | 0
610212008 | 6.1 | Idling at V50 - Prying and Squeezing | EXTREME | 2 | 1.35 | EWM | 34.9 | 11.57% | 0.11 | B | 120 | 0 | ESS_TP | 5.37 | 11.9 | 8 | 120 | ECM | 120 | 0.46 | 400 | 10800 | 0.01 |  |  | '610212008' | 'PAR' | 120 | 34.9 | 4.039 | 'EWM' | 0.11 | 1 | 'B' | 10 | 120 | 5.37 | 11.9 | 2.4 | 8 | 0 | 15 | 2.4 | 0 | 0 | 120 | 0.46 | [0,0,0] | {0,0,0,0,0,0} | [0,0,0] | {0,0,0,0,0,0} | 0 | 0 | 1 | 0 | 11200 | 1 | 1 | 1 |  | 1 | 1 | 400 | 11200 | 0
610212009 | 6.1 | Idling at V50 - Prying and Squeezing | EXTREME | 2 | 1.35 | EWM | 34.9 | 11.57% | 0.11 | C | 120 | 0 | ESS_TP | 5.37 | 11.9 | 9 | 120 | ECM | 120 | 0.46 | 400 | 10800 | 0.01 |  |  | '610212009' | 'PAR' | 120 | 34.9 | 4.039 | 'EWM' | 0.11 | 1 | 'C' | 10 | 120 | 5.37 | 11.9 | 2.4 | 9 | 0 | 15 | 2.4 | 0 | 0 | 120 | 0.46 | [0,0,0] | {0,0,0,0,0,0} | [0,0,0] | {0,0,0,0,0,0} | 0 | 0 | 1 | 0 | 11200 | 1 | 1 | 1 |  | 1 | 1 | 400 | 11200 | 0
610212010 | 6.1 | Idling at V50 - Prying and Squeezing | EXTREME | 2 | 1.35 | EWM | 34.9 | 11.57% | 0.11 | D | 120 | 0 | ESS_TP | 5.37 | 11.9 | 10 | 120 | ECM | 120 | 0.46 | 400 | 10800 | 0.01 |  |  | '610212010' | 'PAR' | 120 | 34.9 | 4.039 | 'EWM' | 0.11 | 1 | 'D' | 10 | 120 | 5.37 | 11.9 | 2.4 | 10 | 0 | 15 | 2.4 | 0 | 0 | 120 | 0.46 | [0,0,0] | {0,0,0,0,0,0} | [0,0,0] | {0,0,0,0,0,0} | 0 | 0 | 1 | 0 | 11200 | 1 | 1 | 1 |  | 1 | 1 | 400 | 11200 | 0
610212011 | 6.1 | Idling at V50 - Prying and Squeezing | EXTREME | 2 | 1.35 | EWM | 34.9 | 11.57% | 0.11 | E | 120 | 0 | ESS_TP | 5.37 | 11.9 | 11 | 120 | ECM | 120 | 0.46 | 400 | 10800 | 0.01 |  |  | '610212011' | 'PAR' | 120 | 34.9 | 4.039 | 'EWM' | 0.11 | 1 | 'E' | 10 | 120 | 5.37 | 11.9 | 2.4 | 11 | 0 | 15 | 2.4 | 0 | 0 | 120 | 0.46 | [0,0,0] | {0,0,0,0,0,0} | [0,0,0] | {0,0,0,0,0,0} | 0 | 0 | 1 | 0 | 11200 | 1 | 1 | 1 |  | 1 | 1 | 400 | 11200 | 0
610212012 | 6.1 | Idling at V50 - Prying and Squeezing | EXTREME | 2 | 1.35 | EWM | 34.9 | 11.57% | 0.11 | F | 120 | 0 | ESS_TP | 5.37 | 11.9 | 12 | 120 | ECM | 120 | 0.46 | 400 | 10800 | 0.01 |  |  | '610212012' | 'PAR' | 120 | 34.9 | 4.039 | 'EWM' | 0.11 | 1 | 'F' | 10 | 120 | 5.37 | 11.9 | 2.4 | 12 | 0 | 15 | 2.4 | 0 | 0 | 120 | 0.46 | [0,0,0] | {0,0,0,0,0,0} | [0,0,0] | {0,0,0,0,0,0} | 0 | 0 | 1 | 0 | 11200 | 1 | 1 | 1 |  | 1 | 1 | 400 | 11200 | 0
610303013 | 6.1 | Idling at V50 - Prying and Squeezing | EXTREME | 3 | 1.35 | EWM | 34.9 | 11.57% | 0.11 | A | 30 | 0 | ESS_TP | 5.37 | 11.9 | 13 | 30 | ECM | 30 | 0.46 | 400 | 10800 | 0.01 |  |  | '610303013' | 'PAR' | 30 | 34.9 | 4.039 | 'EWM' | 0.11 | 1 | 'A' | 10 | 30 | 5.37 | 11.9 | 2.4 | 13 | 0 | 15 | 2.4 | 0 | 0 | 30 | 0.46 | [0,0,0] | {0,0,0,0,0,0} | [0,0,0] | {0,0,0,0,0,0} | 0 | 0 | 1 | 0 | 11200 | 1 | 1 | 1 |  | 1 | 1 | 400 | 11200 | 0
610303014 | 6.1 | Idling at V50 - Prying and Squeezing | EXTREME | 3 | 1.35 | EWM | 34.9 | 11.57% | 0.11 | B | 30 | 0 | ESS_TP | 5.37 | 11.9 | 14 | 30 | ECM | 30 | 0.46 | 400 | 10800 | 0.01 |  |  | '610303014' | 'PAR' | 30 | 34.9 | 4.039 | 'EWM' | 0.11 | 1 | 'B' | 10 | 30 | 5.37 | 11.9 | 2.4 | 14 | 0 | 15 | 2.4 | 0 | 0 | 30 | 0.46 | [0,0,0] | {0,0,0,0,0,0} | [0,0,0] | {0,0,0,0,0,0} | 0 | 0 | 1 | 0 | 11200 | 1 | 1 | 1 |  | 1 | 1 | 400 | 11200 | 0
610303015 | 6.1 | Idling at V50 - Prying and Squeezing | EXTREME | 3 | 1.35 | EWM | 34.9 | 11.57% | 0.11 | C | 30 | 0 | ESS_TP | 5.37 | 11.9 | 15 | 30 | ECM | 30 | 0.46 | 400 | 10800 | 0.01 |  |  | '610303015' | 'PAR' | 30 | 34.9 | 4.039 | 'EWM' | 0.11 | 1 | 'C' | 10 | 30 | 5.37 | 11.9 | 2.4 | 15 | 0 | 15 | 2.4 | 0 | 0 | 30 | 0.46 | [0,0,0] | {0,0,0,0,0,0} | [0,0,0] | {0,0,0,0,0,0} | 0 | 0 | 1 | 0 | 11200 | 1 | 1 | 1 |  | 1 | 1 | 400 | 11200 | 0
610303016 | 6.1 | Idling at V50 - Prying and Squeezing | EXTREME | 3 | 1.35 | EWM | 34.9 | 11.57% | 0.11 | D | 30 | 0 | ESS_TP | 5.37 | 11.9 | 16 | 30 | ECM | 30 | 0.46 | 400 | 10800 | 0.01 |  |  | '610303016' | 'PAR' | 30 | 34.9 | 4.039 | 'EWM' | 0.11 | 1 | 'D' | 10 | 30 | 5.37 | 11.9 | 2.4 | 16 | 0 | 15 | 2.4 | 0 | 0 | 30 | 0.46 | [0,0,0] | {0,0,0,0,0,0} | [0,0,0] | {0,0,0,0,0,0} | 0 | 0 | 1 | 0 | 11200 | 1 | 1 | 1 |  | 1 | 1 | 400 | 11200 | 0
610303017 | 6.1 | Idling at V50 - Prying and Squeezing | EXTREME | 3 | 1.35 | EWM | 34.9 | 11.57% | 0.11 | E | 30 | 0 | ESS_TP | 5.37 | 11.9 | 17 | 30 | ECM | 30 | 0.46 | 400 | 10800 | 0.01 |  |  | '610303017' | 'PAR' | 30 | 34.9 | 4.039 | 'EWM' | 0.11 | 1 | 'E' | 10 | 30 | 5.37 | 11.9 | 2.4 | 17 | 0 | 15 | 2.4 | 0 | 0 | 30 | 0.46 | [0,0,0] | {0,0,0,0,0,0} | [0,0,0] | {0,0,0,0,0,0} | 0 | 0 | 1 | 0 | 11200 | 1 | 1 | 1 |  | 1 | 1 | 400 | 11200 | 0
610303018 | 6.1 | Idling at V50 - Prying and Squeezing | EXTREME | 3 | 1.35 | EWM | 34.9 | 11.57% | 0.11 | F | 30 | 0 | ESS_TP | 5.37 | 11.9 | 18 | 30 | ECM | 30 | 0.46 | 400 | 10800 | 0.01 |  |  | '610303018' | 'PAR' | 30 | 34.9 | 4.039 | 'EWM' | 0.11 | 1 | 'F' | 10 | 30 | 5.37 | 11.9 | 2.4 | 18 | 0 | 15 | 2.4 | 0 | 0 | 30 | 0.46 | [0,0,0] | {0,0,0,0,0,0} | [0,0,0] | {0,0,0,0,0,0} | 0 | 0 | 1 | 0 | 11200 | 1 | 1 | 1 |  | 1 | 1 | 400 | 11200 | 0
610309001 | 6.1 | Idling at V50 - Prying and Squeezing | EXTREME | 3 | 1.35 | EWM | 34.9 | 11.57% | 0.11 | A | 90 | 0 | ESS_TP | 5.37 | 11.9 | 1 | 90 | ECM | 90 | 0.46 | 400 | 10800 | 0.01 |  |  | '610309001' | 'PAR' | 90 | 34.9 | 4.039 | 'EWM' | 0.11 | 1 | 'A' | 10 | 90 | 5.37 | 11.9 | 2.4 | 1 | 0 | 15 | 2.4 | 0 | 0 | 90 | 0.46 | [0,0,0] | {0,0,0,0,0,0} | [0,0,0] | {0,0,0,0,0,0} | 0 | 0 | 1 | 0 | 11200 | 1 | 1 | 1 |  | 1 | 1 | 400 | 11200 | 0
610309002 | 6.1 | Idling at V50 - Prying and Squeezing | EXTREME | 3 | 1.35 | EWM | 34.9 | 11.57% | 0.11 | B | 90 | 0 | ESS_TP | 5.37 | 11.9 | 2 | 90 | ECM | 90 | 0.46 | 400 | 10800 | 0.01 |  |  | '610309002' | 'PAR' | 90 | 34.9 | 4.039 | 'EWM' | 0.11 | 1 | 'B' | 10 | 90 | 5.37 | 11.9 | 2.4 | 2 | 0 | 15 | 2.4 | 0 | 0 | 90 | 0.46 | [0,0,0] | {0,0,0,0,0,0} | [0,0,0] | {0,0,0,0,0,0} | 0 | 0 | 1 | 0 | 11200 | 1 | 1 | 1 |  | 1 | 1 | 400 | 11200 | 0
610309003 | 6.1 | Idling at V50 - Prying and Squeezing | EXTREME | 3 | 1.35 | EWM | 34.9 | 11.57% | 0.11 | C | 90 | 0 | ESS_TP | 5.37 | 11.9 | 3 | 90 | ECM | 90 | 0.46 | 400 | 10800 | 0.01 |  |  | '610309003' | 'PAR' | 90 | 34.9 | 4.039 | 'EWM' | 0.11 | 1 | 'C' | 10 | 90 | 5.37 | 11.9 | 2.4 | 3 | 0 | 15 | 2.4 | 0 | 0 | 90 | 0.46 | [0,0,0] | {0,0,0,0,0,0} | [0,0,0] | {0,0,0,0,0,0} | 0 | 0 | 1 | 0 | 11200 | 1 | 1 | 1 |  | 1 | 1 | 400 | 11200 | 0
610309004 | 6.1 | Idling at V50 - Prying and Squeezing | EXTREME | 3 | 1.35 | EWM | 34.9 | 11.57% | 0.11 | D | 90 | 0 | ESS_TP | 5.37 | 11.9 | 4 | 90 | ECM | 90 | 0.46 | 400 | 10800 | 0.01 |  |  | '610309004' | 'PAR' | 90 | 34.9 | 4.039 | 'EWM' | 0.11 | 1 | 'D' | 10 | 90 | 5.37 | 11.9 | 2.4 | 4 | 0 | 15 | 2.4 | 0 | 0 | 90 | 0.46 | [0,0,0] | {0,0,0,0,0,0} | [0,0,0] | {0,0,0,0,0,0} | 0 | 0 | 1 | 0 | 11200 | 1 | 1 | 1 |  | 1 | 1 | 400 | 11200 | 0
610309005 | 6.1 | Idling at V50 - Prying and Squeezing | EXTREME | 3 | 1.35 | EWM | 34.9 | 11.57% | 0.11 | E | 90 | 0 | ESS_TP | 5.37 | 11.9 | 5 | 90 | ECM | 90 | 0.46 | 400 | 10800 | 0.01 |  |  | '610309005' | 'PAR' | 90 | 34.9 | 4.039 | 'EWM' | 0.11 | 1 | 'E' | 10 | 90 | 5.37 | 11.9 | 2.4 | 5 | 0 | 15 | 2.4 | 0 | 0 | 90 | 0.46 | [0,0,0] | {0,0,0,0,0,0} | [0,0,0] | {0,0,0,0,0,0} | 0 | 0 | 1 | 0 | 11200 | 1 | 1 | 1 |  | 1 | 1 | 400 | 11200 | 0
610309006 | 6.1 | Idling at V50 - Prying and Squeezing | EXTREME | 3 | 1.35 | EWM | 34.9 | 11.57% | 0.11 | F | 90 | 0 | ESS_TP | 5.37 | 11.9 | 6 | 90 | ECM | 90 | 0.46 | 400 | 10800 | 0.01 |  |  | '610309006' | 'PAR' | 90 | 34.9 | 4.039 | 'EWM' | 0.11 | 1 | 'F' | 10 | 90 | 5.37 | 11.9 | 2.4 | 6 | 0 | 15 | 2.4 | 0 | 0 | 90 | 0.46 | [0,0,0] | {0,0,0,0,0,0} | [0,0,0] | {0,0,0,0,0,0} | 0 | 0 | 1 | 0 | 11200 | 1 | 1 | 1 |  | 1 | 1 | 400 | 11200 | 0
610315007 | 6.1 | Idling at V50 - Prying and Squeezing | EXTREME | 3 | 1.35 | EWM | 34.9 | 11.57% | 0.11 | A | 150 | 0 | ESS_TP | 5.37 | 11.9 | 7 | 150 | ECM | 150 | 0.46 | 400 | 10800 | 0.01 |  |  | '610315007' | 'PAR' | 150 | 34.9 | 4.039 | 'EWM' | 0.11 | 1 | 'A' | 10 | 150 | 5.37 | 11.9 | 2.4 | 7 | 0 | 15 | 2.4 | 0 | 0 | 150 | 0.46 | [0,0,0] | {0,0,0,0,0,0} | [0,0,0] | {0,0,0,0,0,0} | 0 | 0 | 1 | 0 | 11200 | 1 | 1 | 1 |  | 1 | 1 | 400 | 11200 | 0
610315008 | 6.1 | Idling at V50 - Prying and Squeezing | EXTREME | 3 | 1.35 | EWM | 34.9 | 11.57% | 0.11 | B | 150 | 0 | ESS_TP | 5.37 | 11.9 | 8 | 150 | ECM | 150 | 0.46 | 400 | 10800 | 0.01 |  |  | '610315008' | 'PAR' | 150 | 34.9 | 4.039 | 'EWM' | 0.11 | 1 | 'B' | 10 | 150 | 5.37 | 11.9 | 2.4 | 8 | 0 | 15 | 2.4 | 0 | 0 | 150 | 0.46 | [0,0,0] | {0,0,0,0,0,0} | [0,0,0] | {0,0,0,0,0,0} | 0 | 0 | 1 | 0 | 11200 | 1 | 1 | 1 |  | 1 | 1 | 400 | 11200 | 0
610315009 | 6.1 | Idling at V50 - Prying and Squeezing | EXTREME | 3 | 1.35 | EWM | 34.9 | 11.57% | 0.11 | C | 150 | 0 | ESS_TP | 5.37 | 11.9 | 9 | 150 | ECM | 150 | 0.46 | 400 | 10800 | 0.01 |  |  | '610315009' | 'PAR' | 150 | 34.9 | 4.039 | 'EWM' | 0.11 | 1 | 'C' | 10 | 150 | 5.37 | 11.9 | 2.4 | 9 | 0 | 15 | 2.4 | 0 | 0 | 150 | 0.46 | [0,0,0] | {0,0,0,0,0,0} | [0,0,0] | {0,0,0,0,0,0} | 0 | 0 | 1 | 0 | 11200 | 1 | 1 | 1 |  | 1 | 1 | 400 | 11200 | 0
610315010 | 6.1 | Idling at V50 - Prying and Squeezing | EXTREME | 3 | 1.35 | EWM | 34.9 | 11.57% | 0.11 | D | 150 | 0 | ESS_TP | 5.37 | 11.9 | 10 | 150 | ECM | 150 | 0.46 | 400 | 10800 | 0.01 |  |  | '610315010' | 'PAR' | 150 | 34.9 | 4.039 | 'EWM' | 0.11 | 1 | 'D' | 10 | 150 | 5.37 | 11.9 | 2.4 | 10 | 0 | 15 | 2.4 | 0 | 0 | 150 | 0.46 | [0,0,0] | {0,0,0,0,0,0} | [0,0,0] | {0,0,0,0,0,0} | 0 | 0 | 1 | 0 | 11200 | 1 | 1 | 1 |  | 1 | 1 | 400 | 11200 | 0
610315011 | 6.1 | Idling at V50 - Prying and Squeezing | EXTREME | 3 | 1.35 | EWM | 34.9 | 11.57% | 0.11 | E | 150 | 0 | ESS_TP | 5.37 | 11.9 | 11 | 150 | ECM | 150 | 0.46 | 400 | 10800 | 0.01 |  |  | '610315011' | 'PAR' | 150 | 34.9 | 4.039 | 'EWM' | 0.11 | 1 | 'E' | 10 | 150 | 5.37 | 11.9 | 2.4 | 11 | 0 | 15 | 2.4 | 0 | 0 | 150 | 0.46 | [0,0,0] | {0,0,0,0,0,0} | [0,0,0] | {0,0,0,0,0,0} | 0 | 0 | 1 | 0 | 11200 | 1 | 1 | 1 |  | 1 | 1 | 400 | 11200 | 0
610315012 | 6.1 | Idling at V50 - Prying and Squeezing | EXTREME | 3 | 1.35 | EWM | 34.9 | 11.57% | 0.11 | F | 150 | 0 | ESS_TP | 5.37 | 11.9 | 12 | 150 | ECM | 150 | 0.46 | 400 | 10800 | 0.01 |  |  | '610315012' | 'PAR' | 150 | 34.9 | 4.039 | 'EWM' | 0.11 | 1 | 'F' | 10 | 150 | 5.37 | 11.9 | 2.4 | 12 | 0 | 15 | 2.4 | 0 | 0 | 150 | 0.46 | [0,0,0] | {0,0,0,0,0,0} | [0,0,0] | {0,0,0,0,0,0} | 0 | 0 | 1 | 0 | 11200 | 1 | 1 | 1 |  | 1 | 1 | 400 | 11200 | 0
610418013 | 6.1 | Idling at V50 - Prying and Squeezing | EXTREME | 4 | 1.35 | EWM | 34.9 | 11.57% | 0.11 | A | 180 | 0 | ESS_TP | 5.37 | 11.9 | 13 | 180 | ECM | 180 | 0.46 | 400 | 10800 | 0.01 |  |  | '610418013' | 'PAR' | 180 | 34.9 | 4.039 | 'EWM' | 0.11 | 1 | 'A' | 10 | 180 | 5.37 | 11.9 | 2.4 | 13 | 0 | 15 | 2.4 | 0 | 0 | 180 | 0.46 | [0,0,0] | {0,0,0,0,0,0} | [0,0,0] | {0,0,0,0,0,0} | 0 | 0 | 1 | 0 | 11200 | 1 | 1 | 1 |  | 1 | 1 | 400 | 11200 | 0
610418014 | 6.1 | Idling at V50 - Prying and Squeezing | EXTREME | 4 | 1.35 | EWM | 34.9 | 11.57% | 0.11 | B | 180 | 0 | ESS_TP | 5.37 | 11.9 | 14 | 180 | ECM | 180 | 0.46 | 400 | 10800 | 0.01 |  |  | '610418014' | 'PAR' | 180 | 34.9 | 4.039 | 'EWM' | 0.11 | 1 | 'B' | 10 | 180 | 5.37 | 11.9 | 2.4 | 14 | 0 | 15 | 2.4 | 0 | 0 | 180 | 0.46 | [0,0,0] | {0,0,0,0,0,0} | [0,0,0] | {0,0,0,0,0,0} | 0 | 0 | 1 | 0 | 11200 | 1 | 1 | 1 |  | 1 | 1 | 400 | 11200 | 0
610418015 | 6.1 | Idling at V50 - Prying and Squeezing | EXTREME | 4 | 1.35 | EWM | 34.9 | 11.57% | 0.11 | C | 180 | 0 | ESS_TP | 5.37 | 11.9 | 15 | 180 | ECM | 180 | 0.46 | 400 | 10800 | 0.01 |  |  | '610418015' | 'PAR' | 180 | 34.9 | 4.039 | 'EWM' | 0.11 | 1 | 'C' | 10 | 180 | 5.37 | 11.9 | 2.4 | 15 | 0 | 15 | 2.4 | 0 | 0 | 180 | 0.46 | [0,0,0] | {0,0,0,0,0,0} | [0,0,0] | {0,0,0,0,0,0} | 0 | 0 | 1 | 0 | 11200 | 1 | 1 | 1 |  | 1 | 1 | 400 | 11200 | 0
610418016 | 6.1 | Idling at V50 - Prying and Squeezing | EXTREME | 4 | 1.35 | EWM | 34.9 | 11.57% | 0.11 | D | 180 | 0 | ESS_TP | 5.37 | 11.9 | 16 | 180 | ECM | 180 | 0.46 | 400 | 10800 | 0.01 |  |  | '610418016' | 'PAR' | 180 | 34.9 | 4.039 | 'EWM' | 0.11 | 1 | 'D' | 10 | 180 | 5.37 | 11.9 | 2.4 | 16 | 0 | 15 | 2.4 | 0 | 0 | 180 | 0.46 | [0,0,0] | {0,0,0,0,0,0} | [0,0,0] | {0,0,0,0,0,0} | 0 | 0 | 1 | 0 | 11200 | 1 | 1 | 1 |  | 1 | 1 | 400 | 11200 | 0
610418017 | 6.1 | Idling at V50 - Prying and Squeezing | EXTREME | 4 | 1.35 | EWM | 34.9 | 11.57% | 0.11 | E | 180 | 0 | ESS_TP | 5.37 | 11.9 | 17 | 180 | ECM | 180 | 0.46 | 400 | 10800 | 0.01 |  |  | '610418017' | 'PAR' | 180 | 34.9 | 4.039 | 'EWM' | 0.11 | 1 | 'E' | 10 | 180 | 5.37 | 11.9 | 2.4 | 17 | 0 | 15 | 2.4 | 0 | 0 | 180 | 0.46 | [0,0,0] | {0,0,0,0,0,0} | [0,0,0] | {0,0,0,0,0,0} | 0 | 0 | 1 | 0 | 11200 | 1 | 1 | 1 |  | 1 | 1 | 400 | 11200 | 0
610418018 | 6.1 | Idling at V50 - Prying and Squeezing | EXTREME | 4 | 1.35 | EWM | 34.9 | 11.57% | 0.11 | F | 180 | 0 | ESS_TP | 5.37 | 11.9 | 18 | 180 | ECM | 180 | 0.46 | 400 | 10800 | 0.01 |  |  | '610418018' | 'PAR' | 180 | 34.9 | 4.039 | 'EWM' | 0.11 | 1 | 'F' | 10 | 180 | 5.37 | 11.9 | 2.4 | 18 | 0 | 15 | 2.4 | 0 | 0 | 180 | 0.46 | [0,0,0] | {0,0,0,0,0,0} | [0,0,0] | {0,0,0,0,0,0} | 0 | 0 | 1 | 0 | 11200 | 1 | 1 | 1 |  | 1 | 1 | 400 | 11200 | 0
610400001 | 6.1 | Idling at V50 - Prying and Squeezing | EXTREME | 4 | 1.35 | EWM | 34.9 | 11.57% | 0.11 | A | 0 | 0 | ESS_TP | 5.69 | 11.9 | 1 | 0 | ECM | 0 | 0.46 | 400 | 10800 | 0.01 |  |  | '610400001' | 'PAR' | 0 | 34.9 | 4.039 | 'EWM' | 0.11 | 1 | 'A' | 10 | 0 | 5.69 | 11.9 | 2.4 | 1 | 0 | 15 | 2.4 | 0 | 0 | 0 | 0.46 | [0,0,0] | {0,0,0,0,0,0} | [0,0,0] | {0,0,0,0,0,0} | 0 | 0 | 1 | 0 | 11200 | 1 | 1 | 1 |  | 1 | 1 | 400 | 11200 | 0
610400002 | 6.1 | Idling at V50 - Prying and Squeezing | EXTREME | 4 | 1.35 | EWM | 34.9 | 11.57% | 0.11 | B | 0 | 0 | ESS_TP | 5.69 | 11.9 | 2 | 0 | ECM | 0 | 0.46 | 400 | 10800 | 0.01 |  |  | '610400002' | 'PAR' | 0 | 34.9 | 4.039 | 'EWM' | 0.11 | 1 | 'B' | 10 | 0 | 5.69 | 11.9 | 2.4 | 2 | 0 | 15 | 2.4 | 0 | 0 | 0 | 0.46 | [0,0,0] | {0,0,0,0,0,0} | [0,0,0] | {0,0,0,0,0,0} | 0 | 0 | 1 | 0 | 11200 | 1 | 1 | 1 |  | 1 | 1 | 400 | 11200 | 0
610400003 | 6.1 | Idling at V50 - Prying and Squeezing | EXTREME | 4 | 1.35 | EWM | 34.9 | 11.57% | 0.11 | C | 0 | 0 | ESS_TP | 5.69 | 11.9 | 3 | 0 | ECM | 0 | 0.46 | 400 | 10800 | 0.01 |  |  | '610400003' | 'PAR' | 0 | 34.9 | 4.039 | 'EWM' | 0.11 | 1 | 'C' | 10 | 0 | 5.69 | 11.9 | 2.4 | 3 | 0 | 15 | 2.4 | 0 | 0 | 0 | 0.46 | [0,0,0] | {0,0,0,0,0,0} | [0,0,0] | {0,0,0,0,0,0} | 0 | 0 | 1 | 0 | 11200 | 1 | 1 | 1 |  | 1 | 1 | 400 | 11200 | 0
610400004 | 6.1 | Idling at V50 - Prying and Squeezing | EXTREME | 4 | 1.35 | EWM | 34.9 | 11.57% | 0.11 | D | 0 | 0 | ESS_TP | 5.69 | 11.9 | 4 | 0 | ECM | 0 | 0.46 | 400 | 10800 | 0.01 |  |  | '610400004' | 'PAR' | 0 | 34.9 | 4.039 | 'EWM' | 0.11 | 1 | 'D' | 10 | 0 | 5.69 | 11.9 | 2.4 | 4 | 0 | 15 | 2.4 | 0 | 0 | 0 | 0.46 | [0,0,0] | {0,0,0,0,0,0} | [0,0,0] | {0,0,0,0,0,0} | 0 | 0 | 1 | 0 | 11200 | 1 | 1 | 1 |  | 1 | 1 | 400 | 11200 | 0
610400005 | 6.1 | Idling at V50 - Prying and Squeezing | EXTREME | 4 | 1.35 | EWM | 34.9 | 11.57% | 0.11 | E | 0 | 0 | ESS_TP | 5.69 | 11.9 | 5 | 0 | ECM | 0 | 0.46 | 400 | 10800 | 0.01 |  |  | '610400005' | 'PAR' | 0 | 34.9 | 4.039 | 'EWM' | 0.11 | 1 | 'E' | 10 | 0 | 5.69 | 11.9 | 2.4 | 5 | 0 | 15 | 2.4 | 0 | 0 | 0 | 0.46 | [0,0,0] | {0,0,0,0,0,0} | [0,0,0] | {0,0,0,0,0,0} | 0 | 0 | 1 | 0 | 11200 | 1 | 1 | 1 |  | 1 | 1 | 400 | 11200 | 0
610400006 | 6.1 | Idling at V50 - Prying and Squeezing | EXTREME | 4 | 1.35 | EWM | 34.9 | 11.57% | 0.11 | F | 0 | 0 | ESS_TP | 5.69 | 11.9 | 6 | 0 | ECM | 0 | 0.46 | 400 | 10800 | 0.01 |  |  | '610400006' | 'PAR' | 0 | 34.9 | 4.039 | 'EWM' | 0.11 | 1 | 'F' | 10 | 0 | 5.69 | 11.9 | 2.4 | 6 | 0 | 15 | 2.4 | 0 | 0 | 0 | 0.46 | [0,0,0] | {0,0,0,0,0,0} | [0,0,0] | {0,0,0,0,0,0} | 0 | 0 | 1 | 0 | 11200 | 1 | 1 | 1 |  | 1 | 1 | 400 | 11200 | 0
610406007 | 6.1 | Idling at V50 - Prying and Squeezing | EXTREME | 4 | 1.35 | EWM | 34.9 | 11.57% | 0.11 | A | 60 | 0 | ESS_TP | 5.37 | 11.9 | 7 | 60 | ECM | 60 | 0.46 | 400 | 10800 | 0.01 |  |  | '610406007' | 'PAR' | 60 | 34.9 | 4.039 | 'EWM' | 0.11 | 1 | 'A' | 10 | 60 | 5.37 | 11.9 | 2.4 | 7 | 0 | 15 | 2.4 | 0 | 0 | 60 | 0.46 | [0,0,0] | {0,0,0,0,0,0} | [0,0,0] | {0,0,0,0,0,0} | 0 | 0 | 1 | 0 | 11200 | 1 | 1 | 1 |  | 1 | 1 | 400 | 11200 | 0
610406008 | 6.1 | Idling at V50 - Prying and Squeezing | EXTREME | 4 | 1.35 | EWM | 34.9 | 11.57% | 0.11 | B | 60 | 0 | ESS_TP | 5.37 | 11.9 | 8 | 60 | ECM | 60 | 0.46 | 400 | 10800 | 0.01 |  |  | '610406008' | 'PAR' | 60 | 34.9 | 4.039 | 'EWM' | 0.11 | 1 | 'B' | 10 | 60 | 5.37 | 11.9 | 2.4 | 8 | 0 | 15 | 2.4 | 0 | 0 | 60 | 0.46 | [0,0,0] | {0,0,0,0,0,0} | [0,0,0] | {0,0,0,0,0,0} | 0 | 0 | 1 | 0 | 11200 | 1 | 1 | 1 |  | 1 | 1 | 400 | 11200 | 0
610406009 | 6.1 | Idling at V50 - Prying and Squeezing | EXTREME | 4 | 1.35 | EWM | 34.9 | 11.57% | 0.11 | C | 60 | 0 | ESS_TP | 5.37 | 11.9 | 9 | 60 | ECM | 60 | 0.46 | 400 | 10800 | 0.01 |  |  | '610406009' | 'PAR' | 60 | 34.9 | 4.039 | 'EWM' | 0.11 | 1 | 'C' | 10 | 60 | 5.37 | 11.9 | 2.4 | 9 | 0 | 15 | 2.4 | 0 | 0 | 60 | 0.46 | [0,0,0] | {0,0,0,0,0,0} | [0,0,0] | {0,0,0,0,0,0} | 0 | 0 | 1 | 0 | 11200 | 1 | 1 | 1 |  | 1 | 1 | 400 | 11200 | 0
610406010 | 6.1 | Idling at V50 - Prying and Squeezing | EXTREME | 4 | 1.35 | EWM | 34.9 | 11.57% | 0.11 | D | 60 | 0 | ESS_TP | 5.37 | 11.9 | 10 | 60 | ECM | 60 | 0.46 | 400 | 10800 | 0.01 |  |  | '610406010' | 'PAR' | 60 | 34.9 | 4.039 | 'EWM' | 0.11 | 1 | 'D' | 10 | 60 | 5.37 | 11.9 | 2.4 | 10 | 0 | 15 | 2.4 | 0 | 0 | 60 | 0.46 | [0,0,0] | {0,0,0,0,0,0} | [0,0,0] | {0,0,0,0,0,0} | 0 | 0 | 1 | 0 | 11200 | 1 | 1 | 1 |  | 1 | 1 | 400 | 11200 | 0
610406011 | 6.1 | Idling at V50 - Prying and Squeezing | EXTREME | 4 | 1.35 | EWM | 34.9 | 11.57% | 0.11 | E | 60 | 0 | ESS_TP | 5.37 | 11.9 | 11 | 60 | ECM | 60 | 0.46 | 400 | 10800 | 0.01 |  |  | '610406011' | 'PAR' | 60 | 34.9 | 4.039 | 'EWM' | 0.11 | 1 | 'E' | 10 | 60 | 5.37 | 11.9 | 2.4 | 11 | 0 | 15 | 2.4 | 0 | 0 | 60 | 0.46 | [0,0,0] | {0,0,0,0,0,0} | [0,0,0] | {0,0,0,0,0,0} | 0 | 0 | 1 | 0 | 11200 | 1 | 1 | 1 |  | 1 | 1 | 400 | 11200 | 0
610406012 | 6.1 | Idling at V50 - Prying and Squeezing | EXTREME | 4 | 1.35 | EWM | 34.9 | 11.57% | 0.11 | F | 60 | 0 | ESS_TP | 5.37 | 11.9 | 12 | 60 | ECM | 60 | 0.46 | 400 | 10800 | 0.01 |  |  | '610406012' | 'PAR' | 60 | 34.9 | 4.039 | 'EWM' | 0.11 | 1 | 'F' | 10 | 60 | 5.37 | 11.9 | 2.4 | 12 | 0 | 15 | 2.4 | 0 | 0 | 60 | 0.46 | [0,0,0] | {0,0,0,0,0,0} | [0,0,0] | {0,0,0,0,0,0} | 0 | 0 | 1 | 0 | 11200 | 1 | 1 | 1 |  | 1 | 1 | 400 | 11200 | 0
610412013 | 6.1 | Idling at V50 - Prying and Squeezing | EXTREME | 4 | 1.35 | EWM | 34.9 | 11.57% | 0.11 | A | 120 | 0 | ESS_TP | 5.37 | 11.9 | 13 | 120 | ECM | 120 | 0.46 | 400 | 10800 | 0.01 |  |  | '610412013' | 'PAR' | 120 | 34.9 | 4.039 | 'EWM' | 0.11 | 1 | 'A' | 10 | 120 | 5.37 | 11.9 | 2.4 | 13 | 0 | 15 | 2.4 | 0 | 0 | 120 | 0.46 | [0,0,0] | {0,0,0,0,0,0} | [0,0,0] | {0,0,0,0,0,0} | 0 | 0 | 1 | 0 | 11200 | 1 | 1 | 1 |  | 1 | 1 | 400 | 11200 | 0
610412014 | 6.1 | Idling at V50 - Prying and Squeezing | EXTREME | 4 | 1.35 | EWM | 34.9 | 11.57% | 0.11 | B | 120 | 0 | ESS_TP | 5.37 | 11.9 | 14 | 120 | ECM | 120 | 0.46 | 400 | 10800 | 0.01 |  |  | '610412014' | 'PAR' | 120 | 34.9 | 4.039 | 'EWM' | 0.11 | 1 | 'B' | 10 | 120 | 5.37 | 11.9 | 2.4 | 14 | 0 | 15 | 2.4 | 0 | 0 | 120 | 0.46 | [0,0,0] | {0,0,0,0,0,0} | [0,0,0] | {0,0,0,0,0,0} | 0 | 0 | 1 | 0 | 11200 | 1 | 1 | 1 |  | 1 | 1 | 400 | 11200 | 0
610412015 | 6.1 | Idling at V50 - Prying and Squeezing | EXTREME | 4 | 1.35 | EWM | 34.9 | 11.57% | 0.11 | C | 120 | 0 | ESS_TP | 5.37 | 11.9 | 15 | 120 | ECM | 120 | 0.46 | 400 | 10800 | 0.01 |  |  | '610412015' | 'PAR' | 120 | 34.9 | 4.039 | 'EWM' | 0.11 | 1 | 'C' | 10 | 120 | 5.37 | 11.9 | 2.4 | 15 | 0 | 15 | 2.4 | 0 | 0 | 120 | 0.46 | [0,0,0] | {0,0,0,0,0,0} | [0,0,0] | {0,0,0,0,0,0} | 0 | 0 | 1 | 0 | 11200 | 1 | 1 | 1 |  | 1 | 1 | 400 | 11200 | 0
610412016 | 6.1 | Idling at V50 - Prying and Squeezing | EXTREME | 4 | 1.35 | EWM | 34.9 | 11.57% | 0.11 | D | 120 | 0 | ESS_TP | 5.37 | 11.9 | 16 | 120 | ECM | 120 | 0.46 | 400 | 10800 | 0.01 |  |  | '610412016' | 'PAR' | 120 | 34.9 | 4.039 | 'EWM' | 0.11 | 1 | 'D' | 10 | 120 | 5.37 | 11.9 | 2.4 | 16 | 0 | 15 | 2.4 | 0 | 0 | 120 | 0.46 | [0,0,0] | {0,0,0,0,0,0} | [0,0,0] | {0,0,0,0,0,0} | 0 | 0 | 1 | 0 | 11200 | 1 | 1 | 1 |  | 1 | 1 | 400 | 11200 | 0
610412017 | 6.1 | Idling at V50 - Prying and Squeezing | EXTREME | 4 | 1.35 | EWM | 34.9 | 11.57% | 0.11 | E | 120 | 0 | ESS_TP | 5.37 | 11.9 | 17 | 120 | ECM | 120 | 0.46 | 400 | 10800 | 0.01 |  |  | '610412017' | 'PAR' | 120 | 34.9 | 4.039 | 'EWM' | 0.11 | 1 | 'E' | 10 | 120 | 5.37 | 11.9 | 2.4 | 17 | 0 | 15 | 2.4 | 0 | 0 | 120 | 0.46 | [0,0,0] | {0,0,0,0,0,0} | [0,0,0] | {0,0,0,0,0,0} | 0 | 0 | 1 | 0 | 11200 | 1 | 1 | 1 |  | 1 | 1 | 400 | 11200 | 0
610412018 | 6.1 | Idling at V50 - Prying and Squeezing | EXTREME | 4 | 1.35 | EWM | 34.9 | 11.57% | 0.11 | F | 120 | 0 | ESS_TP | 5.37 | 11.9 | 18 | 120 | ECM | 120 | 0.46 | 400 | 10800 | 0.01 |  |  | '610412018' | 'PAR' | 120 | 34.9 | 4.039 | 'EWM' | 0.11 | 1 | 'F' | 10 | 120 | 5.37 | 11.9 | 2.4 | 18 | 0 | 15 | 2.4 | 0 | 0 | 120 | 0.46 | [0,0,0] | {0,0,0,0,0,0} | [0,0,0] | {0,0,0,0,0,0} | 0 | 0 | 1 | 0 | 11200 | 1 | 1 | 1 |  | 1 | 1 | 400 | 11200 | 0
610503001 | 6.1 | Idling at V50 - Prying and Squeezing | EXTREME | 5 | 1.35 | EWM | 34.9 | 11.57% | 0.11 | A | 30 | 0 | ESS_TP | 5.37 | 11.9 | 1 | 30 | ECM | 30 | 0.46 | 400 | 10800 | 0.01 |  |  | '610503001' | 'PAR' | 30 | 34.9 | 4.039 | 'EWM' | 0.11 | 1 | 'A' | 10 | 30 | 5.37 | 11.9 | 2.4 | 1 | 0 | 15 | 2.4 | 0 | 0 | 30 | 0.46 | [0,0,0] | {0,0,0,0,0,0} | [0,0,0] | {0,0,0,0,0,0} | 0 | 0 | 1 | 0 | 11200 | 1 | 1 | 1 |  | 1 | 1 | 400 | 11200 | 0
610503002 | 6.1 | Idling at V50 - Prying and Squeezing | EXTREME | 5 | 1.35 | EWM | 34.9 | 11.57% | 0.11 | B | 30 | 0 | ESS_TP | 5.37 | 11.9 | 2 | 30 | ECM | 30 | 0.46 | 400 | 10800 | 0.01 |  |  | '610503002' | 'PAR' | 30 | 34.9 | 4.039 | 'EWM' | 0.11 | 1 | 'B' | 10 | 30 | 5.37 | 11.9 | 2.4 | 2 | 0 | 15 | 2.4 | 0 | 0 | 30 | 0.46 | [0,0,0] | {0,0,0,0,0,0} | [0,0,0] | {0,0,0,0,0,0} | 0 | 0 | 1 | 0 | 11200 | 1 | 1 | 1 |  | 1 | 1 | 400 | 11200 | 0
610503003 | 6.1 | Idling at V50 - Prying and Squeezing | EXTREME | 5 | 1.35 | EWM | 34.9 | 11.57% | 0.11 | C | 30 | 0 | ESS_TP | 5.37 | 11.9 | 3 | 30 | ECM | 30 | 0.46 | 400 | 10800 | 0.01 |  |  | '610503003' | 'PAR' | 30 | 34.9 | 4.039 | 'EWM' | 0.11 | 1 | 'C' | 10 | 30 | 5.37 | 11.9 | 2.4 | 3 | 0 | 15 | 2.4 | 0 | 0 | 30 | 0.46 | [0,0,0] | {0,0,0,0,0,0} | [0,0,0] | {0,0,0,0,0,0} | 0 | 0 | 1 | 0 | 11200 | 1 | 1 | 1 |  | 1 | 1 | 400 | 11200 | 0
610503004 | 6.1 | Idling at V50 - Prying and Squeezing | EXTREME | 5 | 1.35 | EWM | 34.9 | 11.57% | 0.11 | D | 30 | 0 | ESS_TP | 5.37 | 11.9 | 4 | 30 | ECM | 30 | 0.46 | 400 | 10800 | 0.01 |  |  | '610503004' | 'PAR' | 30 | 34.9 | 4.039 | 'EWM' | 0.11 | 1 | 'D' | 10 | 30 | 5.37 | 11.9 | 2.4 | 4 | 0 | 15 | 2.4 | 0 | 0 | 30 | 0.46 | [0,0,0] | {0,0,0,0,0,0} | [0,0,0] | {0,0,0,0,0,0} | 0 | 0 | 1 | 0 | 11200 | 1 | 1 | 1 |  | 1 | 1 | 400 | 11200 | 0
610503005 | 6.1 | Idling at V50 - Prying and Squeezing | EXTREME | 5 | 1.35 | EWM | 34.9 | 11.57% | 0.11 | E | 30 | 0 | ESS_TP | 5.37 | 11.9 | 5 | 30 | ECM | 30 | 0.46 | 400 | 10800 | 0.01 |  |  | '610503005' | 'PAR' | 30 | 34.9 | 4.039 | 'EWM' | 0.11 | 1 | 'E' | 10 | 30 | 5.37 | 11.9 | 2.4 | 5 | 0 | 15 | 2.4 | 0 | 0 | 30 | 0.46 | [0,0,0] | {0,0,0,0,0,0} | [0,0,0] | {0,0,0,0,0,0} | 0 | 0 | 1 | 0 | 11200 | 1 | 1 | 1 |  | 1 | 1 | 400 | 11200 | 0
610503006 | 6.1 | Idling at V50 - Prying and Squeezing | EXTREME | 5 | 1.35 | EWM | 34.9 | 11.57% | 0.11 | F | 30 | 0 | ESS_TP | 5.37 | 11.9 | 6 | 30 | ECM | 30 | 0.46 | 400 | 10800 | 0.01 |  |  | '610503006' | 'PAR' | 30 | 34.9 | 4.039 | 'EWM' | 0.11 | 1 | 'F' | 10 | 30 | 5.37 | 11.9 | 2.4 | 6 | 0 | 15 | 2.4 | 0 | 0 | 30 | 0.46 | [0,0,0] | {0,0,0,0,0,0} | [0,0,0] | {0,0,0,0,0,0} | 0 | 0 | 1 | 0 | 11200 | 1 | 1 | 1 |  | 1 | 1 | 400 | 11200 | 0
610509007 | 6.1 | Idling at V50 - Prying and Squeezing | EXTREME | 5 | 1.35 | EWM | 34.9 | 11.57% | 0.11 | A | 90 | 0 | ESS_TP | 5.37 | 11.9 | 7 | 90 | ECM | 90 | 0.46 | 400 | 10800 | 0.01 |  |  | '610509007' | 'PAR' | 90 | 34.9 | 4.039 | 'EWM' | 0.11 | 1 | 'A' | 10 | 90 | 5.37 | 11.9 | 2.4 | 7 | 0 | 15 | 2.4 | 0 | 0 | 90 | 0.46 | [0,0,0] | {0,0,0,0,0,0} | [0,0,0] | {0,0,0,0,0,0} | 0 | 0 | 1 | 0 | 11200 | 1 | 1 | 1 |  | 1 | 1 | 400 | 11200 | 0
610509008 | 6.1 | Idling at V50 - Prying and Squeezing | EXTREME | 5 | 1.35 | EWM | 34.9 | 11.57% | 0.11 | B | 90 | 0 | ESS_TP | 5.37 | 11.9 | 8 | 90 | ECM | 90 | 0.46 | 400 | 10800 | 0.01 |  |  | '610509008' | 'PAR' | 90 | 34.9 | 4.039 | 'EWM' | 0.11 | 1 | 'B' | 10 | 90 | 5.37 | 11.9 | 2.4 | 8 | 0 | 15 | 2.4 | 0 | 0 | 90 | 0.46 | [0,0,0] | {0,0,0,0,0,0} | [0,0,0] | {0,0,0,0,0,0} | 0 | 0 | 1 | 0 | 11200 | 1 | 1 | 1 |  | 1 | 1 | 400 | 11200 | 0
610509009 | 6.1 | Idling at V50 - Prying and Squeezing | EXTREME | 5 | 1.35 | EWM | 34.9 | 11.57% | 0.11 | C | 90 | 0 | ESS_TP | 5.37 | 11.9 | 9 | 90 | ECM | 90 | 0.46 | 400 | 10800 | 0.01 |  |  | '610509009' | 'PAR' | 90 | 34.9 | 4.039 | 'EWM' | 0.11 | 1 | 'C' | 10 | 90 | 5.37 | 11.9 | 2.4 | 9 | 0 | 15 | 2.4 | 0 | 0 | 90 | 0.46 | [0,0,0] | {0,0,0,0,0,0} | [0,0,0] | {0,0,0,0,0,0} | 0 | 0 | 1 | 0 | 11200 | 1 | 1 | 1 |  | 1 | 1 | 400 | 11200 | 0
610509010 | 6.1 | Idling at V50 - Prying and Squeezing | EXTREME | 5 | 1.35 | EWM | 34.9 | 11.57% | 0.11 | D | 90 | 0 | ESS_TP | 5.37 | 11.9 | 10 | 90 | ECM | 90 | 0.46 | 400 | 10800 | 0.01 |  |  | '610509010' | 'PAR' | 90 | 34.9 | 4.039 | 'EWM' | 0.11 | 1 | 'D' | 10 | 90 | 5.37 | 11.9 | 2.4 | 10 | 0 | 15 | 2.4 | 0 | 0 | 90 | 0.46 | [0,0,0] | {0,0,0,0,0,0} | [0,0,0] | {0,0,0,0,0,0} | 0 | 0 | 1 | 0 | 11200 | 1 | 1 | 1 |  | 1 | 1 | 400 | 11200 | 0
610509011 | 6.1 | Idling at V50 - Prying and Squeezing | EXTREME | 5 | 1.35 | EWM | 34.9 | 11.57% | 0.11 | E | 90 | 0 | ESS_TP | 5.37 | 11.9 | 11 | 90 | ECM | 90 | 0.46 | 400 | 10800 | 0.01 |  |  | '610509011' | 'PAR' | 90 | 34.9 | 4.039 | 'EWM' | 0.11 | 1 | 'E' | 10 | 90 | 5.37 | 11.9 | 2.4 | 11 | 0 | 15 | 2.4 | 0 | 0 | 90 | 0.46 | [0,0,0] | {0,0,0,0,0,0} | [0,0,0] | {0,0,0,0,0,0} | 0 | 0 | 1 | 0 | 11200 | 1 | 1 | 1 |  | 1 | 1 | 400 | 11200 | 0
610509012 | 6.1 | Idling at V50 - Prying and Squeezing | EXTREME | 5 | 1.35 | EWM | 34.9 | 11.57% | 0.11 | F | 90 | 0 | ESS_TP | 5.37 | 11.9 | 12 | 90 | ECM | 90 | 0.46 | 400 | 10800 | 0.01 |  |  | '610509012' | 'PAR' | 90 | 34.9 | 4.039 | 'EWM' | 0.11 | 1 | 'F' | 10 | 90 | 5.37 | 11.9 | 2.4 | 12 | 0 | 15 | 2.4 | 0 | 0 | 90 | 0.46 | [0,0,0] | {0,0,0,0,0,0} | [0,0,0] | {0,0,0,0,0,0} | 0 | 0 | 1 | 0 | 11200 | 1 | 1 | 1 |  | 1 | 1 | 400 | 11200 | 0
610515013 | 6.1 | Idling at V50 - Prying and Squeezing | EXTREME | 5 | 1.35 | EWM | 34.9 | 11.57% | 0.11 | A | 150 | 0 | ESS_TP | 5.37 | 11.9 | 13 | 150 | ECM | 150 | 0.46 | 400 | 10800 | 0.01 |  |  | '610515013' | 'PAR' | 150 | 34.9 | 4.039 | 'EWM' | 0.11 | 1 | 'A' | 10 | 150 | 5.37 | 11.9 | 2.4 | 13 | 0 | 15 | 2.4 | 0 | 0 | 150 | 0.46 | [0,0,0] | {0,0,0,0,0,0} | [0,0,0] | {0,0,0,0,0,0} | 0 | 0 | 1 | 0 | 11200 | 1 | 1 | 1 |  | 1 | 1 | 400 | 11200 | 0
610515014 | 6.1 | Idling at V50 - Prying and Squeezing | EXTREME | 5 | 1.35 | EWM | 34.9 | 11.57% | 0.11 | B | 150 | 0 | ESS_TP | 5.37 | 11.9 | 14 | 150 | ECM | 150 | 0.46 | 400 | 10800 | 0.01 |  |  | '610515014' | 'PAR' | 150 | 34.9 | 4.039 | 'EWM' | 0.11 | 1 | 'B' | 10 | 150 | 5.37 | 11.9 | 2.4 | 14 | 0 | 15 | 2.4 | 0 | 0 | 150 | 0.46 | [0,0,0] | {0,0,0,0,0,0} | [0,0,0] | {0,0,0,0,0,0} | 0 | 0 | 1 | 0 | 11200 | 1 | 1 | 1 |  | 1 | 1 | 400 | 11200 | 0
610515015 | 6.1 | Idling at V50 - Prying and Squeezing | EXTREME | 5 | 1.35 | EWM | 34.9 | 11.57% | 0.11 | C | 150 | 0 | ESS_TP | 5.37 | 11.9 | 15 | 150 | ECM | 150 | 0.46 | 400 | 10800 | 0.01 |  |  | '610515015' | 'PAR' | 150 | 34.9 | 4.039 | 'EWM' | 0.11 | 1 | 'C' | 10 | 150 | 5.37 | 11.9 | 2.4 | 15 | 0 | 15 | 2.4 | 0 | 0 | 150 | 0.46 | [0,0,0] | {0,0,0,0,0,0} | [0,0,0] | {0,0,0,0,0,0} | 0 | 0 | 1 | 0 | 11200 | 1 | 1 | 1 |  | 1 | 1 | 400 | 11200 | 0
610515016 | 6.1 | Idling at V50 - Prying and Squeezing | EXTREME | 5 | 1.35 | EWM | 34.9 | 11.57% | 0.11 | D | 150 | 0 | ESS_TP | 5.37 | 11.9 | 16 | 150 | ECM | 150 | 0.46 | 400 | 10800 | 0.01 |  |  | '610515016' | 'PAR' | 150 | 34.9 | 4.039 | 'EWM' | 0.11 | 1 | 'D' | 10 | 150 | 5.37 | 11.9 | 2.4 | 16 | 0 | 15 | 2.4 | 0 | 0 | 150 | 0.46 | [0,0,0] | {0,0,0,0,0,0} | [0,0,0] | {0,0,0,0,0,0} | 0 | 0 | 1 | 0 | 11200 | 1 | 1 | 1 |  | 1 | 1 | 400 | 11200 | 0
610515017 | 6.1 | Idling at V50 - Prying and Squeezing | EXTREME | 5 | 1.35 | EWM | 34.9 | 11.57% | 0.11 | E | 150 | 0 | ESS_TP | 5.37 | 11.9 | 17 | 150 | ECM | 150 | 0.46 | 400 | 10800 | 0.01 |  |  | '610515017' | 'PAR' | 150 | 34.9 | 4.039 | 'EWM' | 0.11 | 1 | 'E' | 10 | 150 | 5.37 | 11.9 | 2.4 | 17 | 0 | 15 | 2.4 | 0 | 0 | 150 | 0.46 | [0,0,0] | {0,0,0,0,0,0} | [0,0,0] | {0,0,0,0,0,0} | 0 | 0 | 1 | 0 | 11200 | 1 | 1 | 1 |  | 1 | 1 | 400 | 11200 | 0
610515018 | 6.1 | Idling at V50 - Prying and Squeezing | EXTREME | 5 | 1.35 | EWM | 34.9 | 11.57% | 0.11 | F | 150 | 0 | ESS_TP | 5.37 | 11.9 | 18 | 150 | ECM | 150 | 0.46 | 400 | 10800 | 0.01 |  |  | '610515018' | 'PAR' | 150 | 34.9 | 4.039 | 'EWM' | 0.11 | 1 | 'F' | 10 | 150 | 5.37 | 11.9 | 2.4 | 18 | 0 | 15 | 2.4 | 0 | 0 | 150 | 0.46 | [0,0,0] | {0,0,0,0,0,0} | [0,0,0] | {0,0,0,0,0,0} | 0 | 0 | 1 | 0 | 11200 | 1 | 1 | 1 |  | 1 | 1 | 400 | 11200 | 0
610600001 | 6.1 | Idling at V50 - Tp sensitivity +1 | EXTREME | 6 | 1.35 | EWM | 34.9 | 11.57% | 0.11 | A | 0 | 0 | ESS_TP | 5.69 | 11.9 | 1 | 0 | ECM | 0 | 0.46 | 400 | 10800 | 0.01 |  |  | '610600001' | 'PAR' | 0 | 34.9 | 4.039 | 'EWM' | 0.11 | 1 | 'A' | 10 | 0 | 5.69 | 11.9 | 2.4 | 1 | 0 | 15 | 2.4 | 0 | 0 | 0 | 0.46 | [0,0,0] | {0,0,0,0,0,0} | [0,0,0] | {0,0,0,0,0,0} | 0 | 0 | 1 | 0 | 11200 | 1 | 1 | 1 |  | 1 | 1 | 400 | 11200 | 1
610603002 | 6.1 | Idling at V50 - Tp sensitivity +1 | EXTREME | 6 | 1.35 | EWM | 34.9 | 11.57% | 0.11 | B | 30 | 0 | ESS_TP | 5.37 | 11.9 | 2 | 30 | ECM | 30 | 0.46 | 400 | 10800 | 0.01 |  |  | '610603002' | 'PAR' | 30 | 34.9 | 4.039 | 'EWM' | 0.11 | 1 | 'B' | 10 | 30 | 5.37 | 11.9 | 2.4 | 2 | 0 | 15 | 2.4 | 0 | 0 | 30 | 0.46 | [0,0,0] | {0,0,0,0,0,0} | [0,0,0] | {0,0,0,0,0,0} | 0 | 0 | 1 | 0 | 11200 | 1 | 1 | 1 |  | 1 | 1 | 400 | 11200 | 2
610606003 | 6.1 | Idling at V50 - Tp sensitivity +1 | EXTREME | 6 | 1.35 | EWM | 34.9 | 11.57% | 0.11 | C | 60 | 0 | ESS_TP | 5.37 | 11.9 | 3 | 60 | ECM | 60 | 0.46 | 400 | 10800 | 0.01 |  |  | '610606003' | 'PAR' | 60 | 34.9 | 4.039 | 'EWM' | 0.11 | 1 | 'C' | 10 | 60 | 5.37 | 11.9 | 2.4 | 3 | 0 | 15 | 2.4 | 0 | 0 | 60 | 0.46 | [0,0,0] | {0,0,0,0,0,0} | [0,0,0] | {0,0,0,0,0,0} | 0 | 0 | 1 | 0 | 11200 | 1 | 1 | 1 |  | 1 | 1 | 400 | 11200 | 3
610609004 | 6.1 | Idling at V50 - Tp sensitivity +1 | EXTREME | 6 | 1.35 | EWM | 34.9 | 11.57% | 0.11 | D | 90 | 0 | ESS_TP | 5.37 | 11.9 | 4 | 90 | ECM | 90 | 0.46 | 400 | 10800 | 0.01 |  |  | '610609004' | 'PAR' | 90 | 34.9 | 4.039 | 'EWM' | 0.11 | 1 | 'D' | 10 | 90 | 5.37 | 11.9 | 2.4 | 4 | 0 | 15 | 2.4 | 0 | 0 | 90 | 0.46 | [0,0,0] | {0,0,0,0,0,0} | [0,0,0] | {0,0,0,0,0,0} | 0 | 0 | 1 | 0 | 11200 | 1 | 1 | 1 |  | 1 | 1 | 400 | 11200 | 4
610612005 | 6.1 | Idling at V50 - Tp sensitivity +1 | EXTREME | 6 | 1.35 | EWM | 34.9 | 11.57% | 0.11 | E | 120 | 0 | ESS_TP | 5.37 | 11.9 | 5 | 120 | ECM | 120 | 0.46 | 400 | 10800 | 0.01 |  |  | '610612005' | 'PAR' | 120 | 34.9 | 4.039 | 'EWM' | 0.11 | 1 | 'E' | 10 | 120 | 5.37 | 11.9 | 2.4 | 5 | 0 | 15 | 2.4 | 0 | 0 | 120 | 0.46 | [0,0,0] | {0,0,0,0,0,0} | [0,0,0] | {0,0,0,0,0,0} | 0 | 0 | 1 | 0 | 11200 | 1 | 1 | 1 |  | 1 | 1 | 400 | 11200 | 5
610615006 | 6.1 | Idling at V50 - Tp sensitivity +1 | EXTREME | 6 | 1.35 | EWM | 34.9 | 11.57% | 0.11 | F | 150 | 0 | ESS_TP | 5.37 | 11.9 | 6 | 150 | ECM | 150 | 0.46 | 400 | 10800 | 0.01 |  |  | '610615006' | 'PAR' | 150 | 34.9 | 4.039 | 'EWM' | 0.11 | 1 | 'F' | 10 | 150 | 5.37 | 11.9 | 2.4 | 6 | 0 | 15 | 2.4 | 0 | 0 | 150 | 0.46 | [0,0,0] | {0,0,0,0,0,0} | [0,0,0] | {0,0,0,0,0,0} | 0 | 0 | 1 | 0 | 11200 | 1 | 1 | 1 |  | 1 | 1 | 400 | 11200 | 6
610618007 | 6.1 | Idling at V50 - Tp sensitivity +1 | EXTREME | 6 | 1.35 | EWM | 34.9 | 11.57% | 0.11 | A | 180 | 0 | ESS_TP | 5.37 | 11.9 | 7 | 180 | ECM | 180 | 0.46 | 400 | 10800 | 0.01 |  |  | '610618007' | 'PAR' | 180 | 34.9 | 4.039 | 'EWM' | 0.11 | 1 | 'A' | 10 | 180 | 5.37 | 11.9 | 2.4 | 7 | 0 | 15 | 2.4 | 0 | 0 | 180 | 0.46 | [0,0,0] | {0,0,0,0,0,0} | [0,0,0] | {0,0,0,0,0,0} | 0 | 0 | 1 | 0 | 11200 | 1 | 1 | 1 |  | 1 | 1 | 400 | 11200 | 7
610700008 | 6.1 | Idling at V50 - Tp sensitivity +2 | EXTREME | 7 | 1.35 | EWM | 34.9 | 11.57% | 0.11 | B | 0 | 0 | ESS_TP | 5.69 | 11.9 | 8 | 0 | ECM | 0 | 0.46 | 400 | 10800 | 0.01 |  |  | '610700008' | 'PAR' | 0 | 34.9 | 4.039 | 'EWM' | 0.11 | 1 | 'B' | 10 | 0 | 5.69 | 11.9 | 2.4 | 8 | 0 | 15 | 2.4 | 0 | 0 | 0 | 0.46 | [0,0,0] | {0,0,0,0,0,0} | [0,0,0] | {0,0,0,0,0,0} | 0 | 0 | 1 | 0 | 11200 | 1 | 1 | 1 |  | 1 | 1 | 400 | 11200 | 8
610703009 | 6.1 | Idling at V50 - Tp sensitivity +2 | EXTREME | 7 | 1.35 | EWM | 34.9 | 11.57% | 0.11 | C | 30 | 0 | ESS_TP | 5.37 | 11.9 | 9 | 30 | ECM | 30 | 0.46 | 400 | 10800 | 0.01 |  |  | '610703009' | 'PAR' | 30 | 34.9 | 4.039 | 'EWM' | 0.11 | 1 | 'C' | 10 | 30 | 5.37 | 11.9 | 2.4 | 9 | 0 | 15 | 2.4 | 0 | 0 | 30 | 0.46 | [0,0,0] | {0,0,0,0,0,0} | [0,0,0] | {0,0,0,0,0,0} | 0 | 0 | 1 | 0 | 11200 | 1 | 1 | 1 |  | 1 | 1 | 400 | 11200 | 9
610706010 | 6.1 | Idling at V50 - Tp sensitivity +2 | EXTREME | 7 | 1.35 | EWM | 34.9 | 11.57% | 0.11 | D | 60 | 0 | ESS_TP | 5.37 | 11.9 | 10 | 60 | ECM | 60 | 0.46 | 400 | 10800 | 0.01 |  |  | '610706010' | 'PAR' | 60 | 34.9 | 4.039 | 'EWM' | 0.11 | 1 | 'D' | 10 | 60 | 5.37 | 11.9 | 2.4 | 10 | 0 | 15 | 2.4 | 0 | 0 | 60 | 0.46 | [0,0,0] | {0,0,0,0,0,0} | [0,0,0] | {0,0,0,0,0,0} | 0 | 0 | 1 | 0 | 11200 | 1 | 1 | 1 |  | 1 | 1 | 400 | 11200 | 10
610709011 | 6.1 | Idling at V50 - Tp sensitivity +2 | EXTREME | 7 | 1.35 | EWM | 34.9 | 11.57% | 0.11 | E | 90 | 0 | ESS_TP | 5.37 | 11.9 | 11 | 90 | ECM | 90 | 0.46 | 400 | 10800 | 0.01 |  |  | '610709011' | 'PAR' | 90 | 34.9 | 4.039 | 'EWM' | 0.11 | 1 | 'E' | 10 | 90 | 5.37 | 11.9 | 2.4 | 11 | 0 | 15 | 2.4 | 0 | 0 | 90 | 0.46 | [0,0,0] | {0,0,0,0,0,0} | [0,0,0] | {0,0,0,0,0,0} | 0 | 0 | 1 | 0 | 11200 | 1 | 1 | 1 |  | 1 | 1 | 400 | 11200 | 11
610712012 | 6.1 | Idling at V50 - Tp sensitivity +2 | EXTREME | 7 | 1.35 | EWM | 34.9 | 11.57% | 0.11 | F | 120 | 0 | ESS_TP | 5.37 | 11.9 | 12 | 120 | ECM | 120 | 0.46 | 400 | 10800 | 0.01 |  |  | '610712012' | 'PAR' | 120 | 34.9 | 4.039 | 'EWM' | 0.11 | 1 | 'F' | 10 | 120 | 5.37 | 11.9 | 2.4 | 12 | 0 | 15 | 2.4 | 0 | 0 | 120 | 0.46 | [0,0,0] | {0,0,0,0,0,0} | [0,0,0] | {0,0,0,0,0,0} | 0 | 0 | 1 | 0 | 11200 | 1 | 1 | 1 |  | 1 | 1 | 400 | 11200 | 12
610715013 | 6.1 | Idling at V50 - Tp sensitivity +2 | EXTREME | 7 | 1.35 | EWM | 34.9 | 11.57% | 0.11 | A | 150 | 0 | ESS_TP | 5.37 | 11.9 | 13 | 150 | ECM | 150 | 0.46 | 400 | 10800 | 0.01 |  |  | '610715013' | 'PAR' | 150 | 34.9 | 4.039 | 'EWM' | 0.11 | 1 | 'A' | 10 | 150 | 5.37 | 11.9 | 2.4 | 13 | 0 | 15 | 2.4 | 0 | 0 | 150 | 0.46 | [0,0,0] | {0,0,0,0,0,0} | [0,0,0] | {0,0,0,0,0,0} | 0 | 0 | 1 | 0 | 11200 | 1 | 1 | 1 |  | 1 | 1 | 400 | 11200 | 13
610718014 | 6.1 | Idling at V50 - Tp sensitivity +2 | EXTREME | 7 | 1.35 | EWM | 34.9 | 11.57% | 0.11 | B | 180 | 0 | ESS_TP | 5.37 | 11.9 | 14 | 180 | ECM | 180 | 0.46 | 400 | 10800 | 0.01 |  |  | '610718014' | 'PAR' | 180 | 34.9 | 4.039 | 'EWM' | 0.11 | 1 | 'B' | 10 | 180 | 5.37 | 11.9 | 2.4 | 14 | 0 | 15 | 2.4 | 0 | 0 | 180 | 0.46 | [0,0,0] | {0,0,0,0,0,0} | [0,0,0] | {0,0,0,0,0,0} | 0 | 0 | 1 | 0 | 11200 | 1 | 1 | 1 |  | 1 | 1 | 400 | 11200 | 14
610800015 | 6.1 | Idling at V50 - Tp sensitivity +2 | EXTREME | 8 | 1.35 | EWM | 34.9 | 11.57% | 0.11 | C | 0 | 0 | ESS_TP | 5.69 | 11.9 | 15 | 0 | ECM | 0 | 0.46 | 400 | 10800 | 0.01 |  |  | '610800015' | 'PAR' | 0 | 34.9 | 4.039 | 'EWM' | 0.11 | 1 | 'C' | 10 | 0 | 5.69 | 11.9 | 2.4 | 15 | 0 | 15 | 2.4 | 0 | 0 | 0 | 0.46 | [0,0,0] | {0,0,0,0,0,0} | [0,0,0] | {0,0,0,0,0,0} | 0 | 0 | 1 | 0 | 11200 | 1 | 1 | 1 |  | 1 | 1 | 400 | 11200 | 15
610803016 | 6.1 | Idling at V50 - Tp sensitivity -1 | EXTREME | 8 | 1.35 | EWM | 34.9 | 11.57% | 0.11 | D | 30 | 0 | ESS_TP | 5.37 | 11.9 | 16 | 30 | ECM | 30 | 0.46 | 400 | 10800 | 0.01 |  |  | '610803016' | 'PAR' | 30 | 34.9 | 4.039 | 'EWM' | 0.11 | 1 | 'D' | 10 | 30 | 5.37 | 11.9 | 2.4 | 16 | 0 | 15 | 2.4 | 0 | 0 | 30 | 0.46 | [0,0,0] | {0,0,0,0,0,0} | [0,0,0] | {0,0,0,0,0,0} | 0 | 0 | 1 | 0 | 11200 | 1 | 1 | 1 |  | 1 | 1 | 400 | 11200 | 16
610806017 | 6.1 | Idling at V50 - Tp sensitivity -1 | EXTREME | 8 | 1.35 | EWM | 34.9 | 11.57% | 0.11 | E | 60 | 0 | ESS_TP | 5.37 | 11.9 | 17 | 60 | ECM | 60 | 0.46 | 400 | 10800 | 0.01 |  |  | '610806017' | 'PAR' | 60 | 34.9 | 4.039 | 'EWM' | 0.11 | 1 | 'E' | 10 | 60 | 5.37 | 11.9 | 2.4 | 17 | 0 | 15 | 2.4 | 0 | 0 | 60 | 0.46 | [0,0,0] | {0,0,0,0,0,0} | [0,0,0] | {0,0,0,0,0,0} | 0 | 0 | 1 | 0 | 11200 | 1 | 1 | 1 |  | 1 | 1 | 400 | 11200 | 17
610809018 | 6.1 | Idling at V50 - Tp sensitivity -1 | EXTREME | 8 | 1.35 | EWM | 34.9 | 11.57% | 0.11 | F | 90 | 0 | ESS_TP | 5.37 | 11.9 | 18 | 90 | ECM | 90 | 0.46 | 400 | 10800 | 0.01 |  |  | '610809018' | 'PAR' | 90 | 34.9 | 4.039 | 'EWM' | 0.11 | 1 | 'F' | 10 | 90 | 5.37 | 11.9 | 2.4 | 18 | 0 | 15 | 2.4 | 0 | 0 | 90 | 0.46 | [0,0,0] | {0,0,0,0,0,0} | [0,0,0] | {0,0,0,0,0,0} | 0 | 0 | 1 | 0 | 11200 | 1 | 1 | 1 |  | 1 | 1 | 400 | 11200 | 18
610812001 | 6.1 | Idling at V50 - Tp sensitivity -1 | EXTREME | 8 | 1.35 | EWM | 34.9 | 11.57% | 0.11 | A | 120 | 0 | ESS_TP | 5.37 | 11.9 | 1 | 120 | ECM | 120 | 0.46 | 400 | 10800 | 0.01 |  |  | '610812001' | 'PAR' | 120 | 34.9 | 4.039 | 'EWM' | 0.11 | 1 | 'A' | 10 | 120 | 5.37 | 11.9 | 2.4 | 1 | 0 | 15 | 2.4 | 0 | 0 | 120 | 0.46 | [0,0,0] | {0,0,0,0,0,0} | [0,0,0] | {0,0,0,0,0,0} | 0 | 0 | 1 | 0 | 11200 | 1 | 1 | 1 |  | 1 | 1 | 400 | 11200 | 19
610815002 | 6.1 | Idling at V50 - Tp sensitivity -1 | EXTREME | 8 | 1.35 | EWM | 34.9 | 11.57% | 0.11 | B | 150 | 0 | ESS_TP | 5.37 | 11.9 | 2 | 150 | ECM | 150 | 0.46 | 400 | 10800 | 0.01 |  |  | '610815002' | 'PAR' | 150 | 34.9 | 4.039 | 'EWM' | 0.11 | 1 | 'B' | 10 | 150 | 5.37 | 11.9 | 2.4 | 2 | 0 | 15 | 2.4 | 0 | 0 | 150 | 0.46 | [0,0,0] | {0,0,0,0,0,0} | [0,0,0] | {0,0,0,0,0,0} | 0 | 0 | 1 | 0 | 11200 | 1 | 1 | 1 |  | 1 | 1 | 400 | 11200 | 20
610818003 | 6.1 | Idling at V50 - Tp sensitivity -1 | EXTREME | 8 | 1.35 | EWM | 34.9 | 11.57% | 0.11 | C | 180 | 0 | ESS_TP | 5.37 | 11.9 | 3 | 180 | ECM | 180 | 0.46 | 400 | 10800 | 0.01 |  |  | '610818003' | 'PAR' | 180 | 34.9 | 4.039 | 'EWM' | 0.11 | 1 | 'C' | 10 | 180 | 5.37 | 11.9 | 2.4 | 3 | 0 | 15 | 2.4 | 0 | 0 | 180 | 0.46 | [0,0,0] | {0,0,0,0,0,0} | [0,0,0] | {0,0,0,0,0,0} | 0 | 0 | 1 | 0 | 11200 | 1 | 1 | 1 |  | 1 | 1 | 400 | 11200 | 21
610900004 | 6.1 | Idling at V50 - Tp sensitivity -2 | EXTREME | 9 | 1.35 | EWM | 34.9 | 11.57% | 0.11 | D | 0 | 0 | ESS_TP | 5.69 | 11.9 | 4 | 0 | ECM | 0 | 0.46 | 400 | 10800 | 0.01 |  |  | '610900004' | 'PAR' | 0 | 34.9 | 4.039 | 'EWM' | 0.11 | 1 | 'D' | 10 | 0 | 5.69 | 11.9 | 2.4 | 4 | 0 | 15 | 2.4 | 0 | 0 | 0 | 0.46 | [0,0,0] | {0,0,0,0,0,0} | [0,0,0] | {0,0,0,0,0,0} | 0 | 0 | 1 | 0 | 11200 | 1 | 1 | 1 |  | 1 | 1 | 400 | 11200 | 22
610903005 | 6.1 | Idling at V50 - Tp sensitivity -2 | EXTREME | 9 | 1.35 | EWM | 34.9 | 11.57% | 0.11 | E | 30 | 0 | ESS_TP | 5.37 | 11.9 | 5 | 30 | ECM | 30 | 0.46 | 400 | 10800 | 0.01 |  |  | '610903005' | 'PAR' | 30 | 34.9 | 4.039 | 'EWM' | 0.11 | 1 | 'E' | 10 | 30 | 5.37 | 11.9 | 2.4 | 5 | 0 | 15 | 2.4 | 0 | 0 | 30 | 0.46 | [0,0,0] | {0,0,0,0,0,0} | [0,0,0] | {0,0,0,0,0,0} | 0 | 0 | 1 | 0 | 11200 | 1 | 1 | 1 |  | 1 | 1 | 400 | 11200 | 23
610906006 | 6.1 | Idling at V50 - Tp sensitivity -2 | EXTREME | 9 | 1.35 | EWM | 34.9 | 11.57% | 0.11 | F | 60 | 0 | ESS_TP | 5.37 | 11.9 | 6 | 60 | ECM | 60 | 0.46 | 400 | 10800 | 0.01 |  |  | '610906006' | 'PAR' | 60 | 34.9 | 4.039 | 'EWM' | 0.11 | 1 | 'F' | 10 | 60 | 5.37 | 11.9 | 2.4 | 6 | 0 | 15 | 2.4 | 0 | 0 | 60 | 0.46 | [0,0,0] | {0,0,0,0,0,0} | [0,0,0] | {0,0,0,0,0,0} | 0 | 0 | 1 | 0 | 11200 | 1 | 1 | 1 |  | 1 | 1 | 400 | 11200 | 24
610909007 | 6.1 | Idling at V50 - Tp sensitivity -2 | EXTREME | 9 | 1.35 | EWM | 34.9 | 11.57% | 0.11 | A | 90 | 0 | ESS_TP | 5.37 | 11.9 | 7 | 90 | ECM | 90 | 0.46 | 400 | 10800 | 0.01 |  |  | '610909007' | 'PAR' | 90 | 34.9 | 4.039 | 'EWM' | 0.11 | 1 | 'A' | 10 | 90 | 5.37 | 11.9 | 2.4 | 7 | 0 | 15 | 2.4 | 0 | 0 | 90 | 0.46 | [0,0,0] | {0,0,0,0,0,0} | [0,0,0] | {0,0,0,0,0,0} | 0 | 0 | 1 | 0 | 11200 | 1 | 1 | 1 |  | 1 | 1 | 400 | 11200 | 25
610912008 | 6.1 | Idling at V50 - Tp sensitivity -2 | EXTREME | 9 | 1.35 | EWM | 34.9 | 11.57% | 0.11 | B | 120 | 0 | ESS_TP | 5.37 | 11.9 | 8 | 120 | ECM | 120 | 0.46 | 400 | 10800 | 0.01 |  |  | '610912008' | 'PAR' | 120 | 34.9 | 4.039 | 'EWM' | 0.11 | 1 | 'B' | 10 | 120 | 5.37 | 11.9 | 2.4 | 8 | 0 | 15 | 2.4 | 0 | 0 | 120 | 0.46 | [0,0,0] | {0,0,0,0,0,0} | [0,0,0] | {0,0,0,0,0,0} | 0 | 0 | 1 | 0 | 11200 | 1 | 1 | 1 |  | 1 | 1 | 400 | 11200 | 26
610915009 | 6.1 | Idling at V50 - Tp sensitivity -2 | EXTREME | 9 | 1.35 | EWM | 34.9 | 11.57% | 0.11 | C | 150 | 0 | ESS_TP | 5.37 | 11.9 | 9 | 150 | ECM | 150 | 0.46 | 400 | 10800 | 0.01 |  |  | '610915009' | 'PAR' | 150 | 34.9 | 4.039 | 'EWM' | 0.11 | 1 | 'C' | 10 | 150 | 5.37 | 11.9 | 2.4 | 9 | 0 | 15 | 2.4 | 0 | 0 | 150 | 0.46 | [0,0,0] | {0,0,0,0,0,0} | [0,0,0] | {0,0,0,0,0,0} | 0 | 0 | 1 | 0 | 11200 | 1 | 1 | 1 |  | 1 | 1 | 400 | 11200 | 27
610918010 | 6.1 | Idling at V50 - Tp sensitivity -2 | EXTREME | 9 | 1.35 | EWM | 34.9 | 11.57% | 0.11 | D | 180 | 0 | ESS_TP | 5.37 | 11.9 | 10 | 180 | ECM | 180 | 0.46 | 400 | 10800 | 0.01 |  |  | '610918010' | 'PAR' | 180 | 34.9 | 4.039 | 'EWM' | 0.11 | 1 | 'D' | 10 | 180 | 5.37 | 11.9 | 2.4 | 10 | 0 | 15 | 2.4 | 0 | 0 | 180 | 0.46 | [0,0,0] | {0,0,0,0,0,0} | [0,0,0] | {0,0,0,0,0,0} | 0 | 0 | 1 | 0 | 11200 | 1 | 1 | 1 |  | 1 | 1 | 400 | 11200 | 28
611015011 | 6.1 | Idling at V50 - sensitivity on wind wave mis. | EXTREME | 10 | 1.35 | EWM | 34.9 | 11.57% | 0.11 | E | 150 | 0 | ESS | 5.37 | 11.9 | 11 | 180 | ECM | 180 | 0.46 | 400 | 10800 | 0.01 |  |  | '611015011' | 'PAR' | 150 | 34.9 | 4.039 | 'EWM' | 0.11 | 1 | 'E' | 10 | 180 | 5.37 | 11.9 | 2.4 | 11 | 0 | 15 | 2.4 | 0 | 0 | 180 | 0.46 | [0,0,0] | {0,0,0,0,0,0} | [0,0,0] | {0,0,0,0,0,0} | 0 | 0 | 1 | 0 | 11200 | 1 | 1 | 1 |  | 1 | 1 | 400 | 11200 | 29
611015012 | 6.1 | Idling at V50 - sensitivity on wind wave mis. | EXTREME | 10 | 1.35 | EWM | 34.9 | 11.57% | 0.11 | F | 150 | 0 | ESS | 5.37 | 11.9 | 12 | 120 | ECM | 120 | 0.46 | 400 | 10800 | 0.01 |  |  | '611015012' | 'PAR' | 150 | 34.9 | 4.039 | 'EWM' | 0.11 | 1 | 'F' | 10 | 120 | 5.37 | 11.9 | 2.4 | 12 | 0 | 15 | 2.4 | 0 | 0 | 120 | 0.46 | [0,0,0] | {0,0,0,0,0,0} | [0,0,0] | {0,0,0,0,0,0} | 0 | 0 | 1 | 0 | 11200 | 1 | 1 | 1 |  | 1 | 1 | 400 | 11200 | 30
611015013 | 6.1 | Idling at V50 - sensitivity on wind wave mis. | EXTREME | 10 | 1.35 | EWM | 34.9 | 11.57% | 0.11 | A | 150 | 0 | ESS | 5.37 | 11.9 | 13 | 210 | ECM | 210 | 0.46 | 400 | 10800 | 0.01 |  |  | '611015013' | 'PAR' | 150 | 34.9 | 4.039 | 'EWM' | 0.11 | 1 | 'A' | 10 | 210 | 5.37 | 11.9 | 2.4 | 13 | 0 | 15 | 2.4 | 0 | 0 | 210 | 0.46 | [0,0,0] | {0,0,0,0,0,0} | [0,0,0] | {0,0,0,0,0,0} | 0 | 0 | 1 | 0 | 11200 | 1 | 1 | 1 |  | 1 | 1 | 400 | 11200 | 31
611015014 | 6.1 | Idling at V50 - sensitivity on wind wave mis. | EXTREME | 10 | 1.35 | EWM | 34.9 | 11.57% | 0.11 | B | 150 | 0 | ESS | 5.37 | 11.9 | 14 | 90 | ECM | 90 | 0.46 | 400 | 10800 | 0.01 |  |  | '611015014' | 'PAR' | 150 | 34.9 | 4.039 | 'EWM' | 0.11 | 1 | 'B' | 10 | 90 | 5.37 | 11.9 | 2.4 | 14 | 0 | 15 | 2.4 | 0 | 0 | 90 | 0.46 | [0,0,0] | {0,0,0,0,0,0} | [0,0,0] | {0,0,0,0,0,0} | 0 | 0 | 1 | 0 | 11200 | 1 | 1 | 1 |  | 1 | 1 | 400 | 11200 | 32
611015015 | 6.1 | Idling at V50 - sensitivity on wind wave mis. | EXTREME | 10 | 1.35 | EWM | 34.9 | 11.57% | 0.11 | C | 150 | 0 | ESS | 5.37 | 11.9 | 15 | 240 | ECM | 240 | 0.46 | 400 | 10800 | 0.01 |  |  | '611015015' | 'PAR' | 150 | 34.9 | 4.039 | 'EWM' | 0.11 | 1 | 'C' | 10 | 240 | 5.37 | 11.9 | 2.4 | 15 | 0 | 15 | 2.4 | 0 | 0 | 240 | 0.46 | [0,0,0] | {0,0,0,0,0,0} | [0,0,0] | {0,0,0,0,0,0} | 0 | 0 | 1 | 0 | 11200 | 1 | 1 | 1 |  | 1 | 1 | 400 | 11200 | 33
611015016 | 6.1 | Idling at V50 - sensitivity on wind wave mis. | EXTREME | 10 | 1.35 | EWM | 34.9 | 11.57% | 0.11 | D | 150 | 0 | ESS | 5.37 | 11.9 | 16 | 60 | ECM | 60 | 0.46 | 400 | 10800 | 0.01 |  |  | '611015016' | 'PAR' | 150 | 34.9 | 4.039 | 'EWM' | 0.11 | 1 | 'D' | 10 | 60 | 5.37 | 11.9 | 2.4 | 16 | 0 | 15 | 2.4 | 0 | 0 | 60 | 0.46 | [0,0,0] | {0,0,0,0,0,0} | [0,0,0] | {0,0,0,0,0,0} | 0 | 0 | 1 | 0 | 11200 | 1 | 1 | 1 |  | 1 | 1 | 400 | 11200 | 34
611115017 | 6.1 | Idling at V50 - sensitivity on wind wave mis. | EXTREME | 11 | 1.35 | EWM | 34.9 | 11.57% | 0.11 | E | 150 | 0 | ESS | 5.37 | 11.9 | 17 | 180 | ECM | 180 | 0.46 | 400 | 10800 | 0.01 |  |  | '611115017' | 'PAR' | 150 | 34.9 | 4.039 | 'EWM' | 0.11 | 1 | 'E' | 10 | 180 | 5.37 | 11.9 | 2.4 | 17 | 0 | 15 | 2.4 | 0 | 0 | 180 | 0.46 | [0,0,0] | {0,0,0,0,0,0} | [0,0,0] | {0,0,0,0,0,0} | 0 | 0 | 1 | 0 | 11200 | 1 | 1 | 1 |  | 1 | 1 | 400 | 11200 | 35
611115018 | 6.1 | Idling at V50 - sensitivity on wind wave mis. | EXTREME | 11 | 1.35 | EWM | 34.9 | 11.57% | 0.11 | F | 150 | 0 | ESS | 5.37 | 11.9 | 18 | 180 | ECM | 180 | 0.46 | 400 | 10800 | 0.01 |  |  | '611115018' | 'PAR' | 150 | 34.9 | 4.039 | 'EWM' | 0.11 | 1 | 'F' | 10 | 180 | 5.37 | 11.9 | 2.4 | 18 | 0 | 15 | 2.4 | 0 | 0 | 180 | 0.46 | [0,0,0] | {0,0,0,0,0,0} | [0,0,0] | {0,0,0,0,0,0} | 0 | 0 | 1 | 0 | 11200 | 1 | 1 | 1 |  | 1 | 1 | 400 | 11200 | 36
611115001 | 6.1 | Idling at V50 - sensitivity on wind wave mis. | EXTREME | 11 | 1.35 | EWM | 34.9 | 11.57% | 0.11 | A | 150 | 0 | ESS | 5.37 | 11.9 | 1 | 180 | ECM | 180 | 0.46 | 400 | 10800 | 0.01 |  |  | '611115001' | 'PAR' | 150 | 34.9 | 4.039 | 'EWM' | 0.11 | 1 | 'A' | 10 | 180 | 5.37 | 11.9 | 2.4 | 1 | 0 | 15 | 2.4 | 0 | 0 | 180 | 0.46 | [0,0,0] | {0,0,0,0,0,0} | [0,0,0] | {0,0,0,0,0,0} | 0 | 0 | 1 | 0 | 11200 | 1 | 1 | 1 |  | 1 | 1 | 400 | 11200 | 37
611115002 | 6.1 | Idling at V50 - sensitivity on wind wave mis. | EXTREME | 11 | 1.35 | EWM | 34.9 | 11.57% | 0.11 | B | 150 | 0 | ESS | 5.37 | 11.9 | 2 | 180 | ECM | 180 | 0.46 | 400 | 10800 | 0.01 |  |  | '611115002' | 'PAR' | 150 | 34.9 | 4.039 | 'EWM' | 0.11 | 1 | 'B' | 10 | 180 | 5.37 | 11.9 | 2.4 | 2 | 0 | 15 | 2.4 | 0 | 0 | 180 | 0.46 | [0,0,0] | {0,0,0,0,0,0} | [0,0,0] | {0,0,0,0,0,0} | 0 | 0 | 1 | 0 | 11200 | 1 | 1 | 1 |  | 1 | 1 | 400 | 11200 | 38
611115003 | 6.1 | Idling at V50 - sensitivity on wind wave mis. | EXTREME | 11 | 1.35 | EWM | 34.9 | 11.57% | 0.11 | C | 150 | 0 | ESS | 5.37 | 11.9 | 3 | 180 | ECM | 180 | 0.46 | 400 | 10800 | 0.01 |  |  | '611115003' | 'PAR' | 150 | 34.9 | 4.039 | 'EWM' | 0.11 | 1 | 'C' | 10 | 180 | 5.37 | 11.9 | 2.4 | 3 | 0 | 15 | 2.4 | 0 | 0 | 180 | 0.46 | [0,0,0] | {0,0,0,0,0,0} | [0,0,0] | {0,0,0,0,0,0} | 0 | 0 | 1 | 0 | 11200 | 1 | 1 | 1 |  | 1 | 1 | 400 | 11200 | 39
611115004 | 6.1 | Idling at V50 - sensitivity on wind wave mis. | EXTREME | 11 | 1.35 | EWM | 34.9 | 11.57% | 0.11 | D | 150 | 0 | ESS | 5.37 | 11.9 | 4 | 180 | ECM | 180 | 0.46 | 400 | 10800 | 0.01 |  |  | '611115004' | 'PAR' | 150 | 34.9 | 4.039 | 'EWM' | 0.11 | 1 | 'D' | 10 | 180 | 5.37 | 11.9 | 2.4 | 4 | 0 | 15 | 2.4 | 0 | 0 | 180 | 0.46 | [0,0,0] | {0,0,0,0,0,0} | [0,0,0] | {0,0,0,0,0,0} | 0 | 0 | 1 | 0 | 11200 | 1 | 1 | 1 |  | 1 | 1 | 400 | 11200 | 40
611215005 | 6.1 | Idling at V50 - sensitivity on wind wave mis. | EXTREME | 12 | 1.35 | EWM | 34.9 | 11.57% | 0.11 | E | 150 | 0 | ESS | 5.37 | 11.9 | 5 | 120 | ECM | 120 | 0.46 | 400 | 10800 | 0.01 |  |  | '611215005' | 'PAR' | 150 | 34.9 | 4.039 | 'EWM' | 0.11 | 1 | 'E' | 10 | 120 | 5.37 | 11.9 | 2.4 | 5 | 0 | 15 | 2.4 | 0 | 0 | 120 | 0.46 | [0,0,0] | {0,0,0,0,0,0} | [0,0,0] | {0,0,0,0,0,0} | 0 | 0 | 1 | 0 | 11200 | 1 | 1 | 1 |  | 1 | 1 | 400 | 11200 | 41
611215006 | 6.1 | Idling at V50 - sensitivity on wind wave mis. | EXTREME | 12 | 1.35 | EWM | 34.9 | 11.57% | 0.11 | F | 150 | 0 | ESS | 5.37 | 11.9 | 6 | 120 | ECM | 120 | 0.46 | 400 | 10800 | 0.01 |  |  | '611215006' | 'PAR' | 150 | 34.9 | 4.039 | 'EWM' | 0.11 | 1 | 'F' | 10 | 120 | 5.37 | 11.9 | 2.4 | 6 | 0 | 15 | 2.4 | 0 | 0 | 120 | 0.46 | [0,0,0] | {0,0,0,0,0,0} | [0,0,0] | {0,0,0,0,0,0} | 0 | 0 | 1 | 0 | 11200 | 1 | 1 | 1 |  | 1 | 1 | 400 | 11200 | 42
611215007 | 6.1 | Idling at V50 - sensitivity on wind wave mis. | EXTREME | 12 | 1.35 | EWM | 34.9 | 11.57% | 0.11 | A | 150 | 0 | ESS | 5.37 | 11.9 | 7 | 120 | ECM | 120 | 0.46 | 400 | 10800 | 0.01 |  |  | '611215007' | 'PAR' | 150 | 34.9 | 4.039 | 'EWM' | 0.11 | 1 | 'A' | 10 | 120 | 5.37 | 11.9 | 2.4 | 7 | 0 | 15 | 2.4 | 0 | 0 | 120 | 0.46 | [0,0,0] | {0,0,0,0,0,0} | [0,0,0] | {0,0,0,0,0,0} | 0 | 0 | 1 | 0 | 11200 | 1 | 1 | 1 |  | 1 | 1 | 400 | 11200 | 43
611215008 | 6.1 | Idling at V50 - sensitivity on wind wave mis. | EXTREME | 12 | 1.35 | EWM | 34.9 | 11.57% | 0.11 | B | 150 | 0 | ESS | 5.37 | 11.9 | 8 | 120 | ECM | 120 | 0.46 | 400 | 10800 | 0.01 |  |  | '611215008' | 'PAR' | 150 | 34.9 | 4.039 | 'EWM' | 0.11 | 1 | 'B' | 10 | 120 | 5.37 | 11.9 | 2.4 | 8 | 0 | 15 | 2.4 | 0 | 0 | 120 | 0.46 | [0,0,0] | {0,0,0,0,0,0} | [0,0,0] | {0,0,0,0,0,0} | 0 | 0 | 1 | 0 | 11200 | 1 | 1 | 1 |  | 1 | 1 | 400 | 11200 | 44
611215009 | 6.1 | Idling at V50 - sensitivity on wind wave mis. | EXTREME | 12 | 1.35 | EWM | 34.9 | 11.57% | 0.11 | C | 150 | 0 | ESS | 5.37 | 11.9 | 9 | 120 | ECM | 120 | 0.46 | 400 | 10800 | 0.01 |  |  | '611215009' | 'PAR' | 150 | 34.9 | 4.039 | 'EWM' | 0.11 | 1 | 'C' | 10 | 120 | 5.37 | 11.9 | 2.4 | 9 | 0 | 15 | 2.4 | 0 | 0 | 120 | 0.46 | [0,0,0] | {0,0,0,0,0,0} | [0,0,0] | {0,0,0,0,0,0} | 0 | 0 | 1 | 0 | 11200 | 1 | 1 | 1 |  | 1 | 1 | 400 | 11200 | 45
611215010 | 6.1 | Idling at V50 - sensitivity on wind wave mis. | EXTREME | 12 | 1.35 | EWM | 34.9 | 11.57% | 0.11 | D | 150 | 0 | ESS | 5.37 | 11.9 | 10 | 120 | ECM | 120 | 0.46 | 400 | 10800 | 0.01 |  |  | '611215010' | 'PAR' | 150 | 34.9 | 4.039 | 'EWM' | 0.11 | 1 | 'D' | 10 | 120 | 5.37 | 11.9 | 2.4 | 10 | 0 | 15 | 2.4 | 0 | 0 | 120 | 0.46 | [0,0,0] | {0,0,0,0,0,0} | [0,0,0] | {0,0,0,0,0,0} | 0 | 0 | 1 | 0 | 11200 | 1 | 1 | 1 |  | 1 | 1 | 400 | 11200 | 46
Note on BD5: Antoine Peiffer: Check that

## 7.1
ORCAFAST inputs
read directly from left table
Load Case Definition | [5 empty] | Wind | [6 empty] | Wave |  |  |  |  | Platform Condition |  |  | Current |  | Time series parameter |  |  |  | MATLAB Name | Runname | Inputcode | Wind_Dir | Wind_Speed, | Wind_Type, | Wind_Seed, | Wind_Grid | Wave_Dir, | Wave_Hs, | Wave_Tp, | Wave_Gamma | Wave_Seed, | Swell_Hs | Swell_Tp | Swell_Gamma | Swell_Dir | Swell_Seed | Cur_Dir, | Cur_Spd, | GAL_X | GAL_Mag | LAL_X | LAL_Mag | MoorBreak_MLnumber | MoorBreak_Time | Ballast_Flag | Nacyaw | RunTime | Output_Flag | OutputStats_Flag | FAST_Flag | Datfile | Run_Flag | Save_Sim | CutInTime | CutOutTime | Time_Origin
LC identification | ABS Load case definition | Load case description | Analysis type | LC family | Load factor | Wind model | Wind Speed | Turbulence intensity | Wind shear | Wind seed | Wind dir. | nacelle yaw (rel to wind) | Wave model | Significant wave height Hs | Peak Period Tp | Wave seed | Wave dir. | Platform Heel | Ballast Moment (N.m) | Current Model | Current Direction | Current speed | Length of initialisation | Length of time series (after initialisation) | Time step size in time series |  | Units | str | str | deg | m/s | - | - | m | deg | m | s | - | - | m | s | - | deg | - | deg | m/s | m | N | m | N | - | s | - | deg | s | - | - | - | - | 0 | - | s | s | -
[-] | [-] | [-] | [-] | [-] | [-] | [-] | [m/s] | [%] | [-] | [-] | [deg] | [deg] | [-] | [m] | [s] | [-] | [deg] | [deg] | 11501719.77 | [-] | [deg] | [m/s] | [s] | [s] | [s] |  | blank row/blank column | [25 empty] | NO AB here |  |  |  |  | Running OrcaFAST | defined in the ipt file
710000001 | 7.1 | Idling 1 Year Storm Active Ballast Failure | EXTREME | 0 | 1.1 | EWM | 29.71 | 11% |  | A | 0 | 0 | ESS | 3.16 | 9.77 | 1 | 0 | 8 | -92013758.16 | ECM_1yr | 0 | 0.26 | 400 | 10800 | 0.01 |  |  | '710000001' | 'PAR' | 0 | 29.71 | 1 | 'A' | 10 | 0 | 3.16 | 9.77 | 2.4 | 1 | 0 | 15 | 2.4 | 0 | 0 | 0 | 0.26 | [0,0,0] | {0,0,0,0,-92013758.16,0} | [0,0,0] | {0,0,0,0,0,0} | 0 | 0 | 0 | 0 | 11200 | 1 | 1 | 1 |  | 1 | 1 | 400 | 11200 | 0
710000002 | 7.1 | Idling 1 Year Storm Active Ballast Failure | EXTREME | 0 | 1.1 | EWM | 29.71 | 11% |  | B | 0 | 0 | ESS | 3.16 | 9.77 | 2 | 0 | 8 | -92013758.16 | ECM_1yr | 0 | 0.26 | 400 | 10800 | 0.01 |  |  | '710000002' | 'PAR' | 0 | 29.71 | 1 | 'B' | 10 | 0 | 3.16 | 9.77 | 2.4 | 2 | 0 | 15 | 2.4 | 0 | 0 | 0 | 0.26 | [0,0,0] | {0,0,0,0,-92013758.16,0} | [0,0,0] | {0,0,0,0,0,0} | 0 | 0 | 0 | 0 | 11200 | 1 | 1 | 1 |  | 1 | 1 | 400 | 11200 | 0
710000003 | 7.1 | Idling 1 Year Storm Active Ballast Failure | EXTREME | 0 | 1.1 | EWM | 29.71 | 11% |  | C | 0 | 0 | ESS | 3.16 | 9.77 | 3 | 0 | 8 | -92013758.16 | ECM_1yr | 0 | 0.26 | 400 | 10800 | 0.01 |  |  | '710000003' | 'PAR' | 0 | 29.71 | 1 | 'C' | 10 | 0 | 3.16 | 9.77 | 2.4 | 3 | 0 | 15 | 2.4 | 0 | 0 | 0 | 0.26 | [0,0,0] | {0,0,0,0,-92013758.16,0} | [0,0,0] | {0,0,0,0,0,0} | 0 | 0 | 0 | 0 | 11200 | 1 | 1 | 1 |  | 1 | 1 | 400 | 11200 | 0
710000004 | 7.1 | Idling 1 Year Storm Active Ballast Failure | EXTREME | 0 | 1.1 | EWM | 29.71 | 11% |  | D | 0 | 0 | ESS | 3.16 | 9.77 | 4 | 0 | 8 | -92013758.16 | ECM_1yr | 0 | 0.26 | 400 | 10800 | 0.01 |  |  | '710000004' | 'PAR' | 0 | 29.71 | 1 | 'D' | 10 | 0 | 3.16 | 9.77 | 2.4 | 4 | 0 | 15 | 2.4 | 0 | 0 | 0 | 0.26 | [0,0,0] | {0,0,0,0,-92013758.16,0} | [0,0,0] | {0,0,0,0,0,0} | 0 | 0 | 0 | 0 | 11200 | 1 | 1 | 1 |  | 1 | 1 | 400 | 11200 | 0
710000005 | 7.1 | Idling 1 Year Storm Active Ballast Failure | EXTREME | 0 | 1.1 | EWM | 29.71 | 11% |  | E | 0 | 0 | ESS | 3.16 | 9.77 | 5 | 0 | 8 | -92013758.16 | ECM_1yr | 0 | 0.26 | 400 | 10800 | 0.01 |  |  | '710000005' | 'PAR' | 0 | 29.71 | 1 | 'E' | 10 | 0 | 3.16 | 9.77 | 2.4 | 5 | 0 | 15 | 2.4 | 0 | 0 | 0 | 0.26 | [0,0,0] | {0,0,0,0,-92013758.16,0} | [0,0,0] | {0,0,0,0,0,0} | 0 | 0 | 0 | 0 | 11200 | 1 | 1 | 1 |  | 1 | 1 | 400 | 11200 | 0
710000006 | 7.1 | Idling 1 Year Storm Active Ballast Failure | EXTREME | 0 | 1.1 | EWM | 29.71 | 11% |  | F | 0 | 0 | ESS | 3.16 | 9.77 | 6 | 0 | 8 | -92013758.16 | ECM_1yr | 0 | 0.26 | 400 | 10800 | 0.01 |  |  | '710000006' | 'PAR' | 0 | 29.71 | 1 | 'F' | 10 | 0 | 3.16 | 9.77 | 2.4 | 6 | 0 | 15 | 2.4 | 0 | 0 | 0 | 0.26 | [0,0,0] | {0,0,0,0,-92013758.16,0} | [0,0,0] | {0,0,0,0,0,0} | 0 | 0 | 0 | 0 | 11200 | 1 | 1 | 1 |  | 1 | 1 | 400 | 11200 | 0
710003007 | 7.1 | Idling 1 Year Storm Active Ballast Failure | EXTREME | 0 | 1.1 | EWM | 29.71 | 11% |  | A | 30 | 0 | ESS | 2.25 | 9.77 | 7 | 30 | 8 | -92013758.16 | ECM_1yr | 30 | 0.26 | 400 | 10800 | 0.01 |  |  | '710003007' | 'PAR' | 30 | 29.71 | 1 | 'A' | 10 | 30 | 2.25 | 9.77 | 2.4 | 7 | 0 | 15 | 2.4 | 0 | 0 | 30 | 0.26 | [0,0,0] | {0,0,0,0,-92013758.16,0} | [0,0,0] | {0,0,0,0,0,0} | 0 | 0 | 0 | 0 | 11200 | 1 | 1 | 1 |  | 1 | 1 | 400 | 11200 | 0
710003008 | 7.1 | Idling 1 Year Storm Active Ballast Failure | EXTREME | 0 | 1.1 | EWM | 29.71 | 11% |  | B | 30 | 0 | ESS | 2.25 | 9.77 | 8 | 30 | 8 | -92013758.16 | ECM_1yr | 30 | 0.26 | 400 | 10800 | 0.01 |  |  | '710003008' | 'PAR' | 30 | 29.71 | 1 | 'B' | 10 | 30 | 2.25 | 9.77 | 2.4 | 8 | 0 | 15 | 2.4 | 0 | 0 | 30 | 0.26 | [0,0,0] | {0,0,0,0,-92013758.16,0} | [0,0,0] | {0,0,0,0,0,0} | 0 | 0 | 0 | 0 | 11200 | 1 | 1 | 1 |  | 1 | 1 | 400 | 11200 | 0
710003009 | 7.1 | Idling 1 Year Storm Active Ballast Failure | EXTREME | 0 | 1.1 | EWM | 29.71 | 11% |  | C | 30 | 0 | ESS | 2.25 | 9.77 | 9 | 30 | 8 | -92013758.16 | ECM_1yr | 30 | 0.26 | 400 | 10800 | 0.01 |  |  | '710003009' | 'PAR' | 30 | 29.71 | 1 | 'C' | 10 | 30 | 2.25 | 9.77 | 2.4 | 9 | 0 | 15 | 2.4 | 0 | 0 | 30 | 0.26 | [0,0,0] | {0,0,0,0,-92013758.16,0} | [0,0,0] | {0,0,0,0,0,0} | 0 | 0 | 0 | 0 | 11200 | 1 | 1 | 1 |  | 1 | 1 | 400 | 11200 | 0
710003010 | 7.1 | Idling 1 Year Storm Active Ballast Failure | EXTREME | 0 | 1.1 | EWM | 29.71 | 11% |  | D | 30 | 0 | ESS | 2.25 | 9.77 | 10 | 30 | 8 | -92013758.16 | ECM_1yr | 30 | 0.26 | 400 | 10800 | 0.01 |  |  | '710003010' | 'PAR' | 30 | 29.71 | 1 | 'D' | 10 | 30 | 2.25 | 9.77 | 2.4 | 10 | 0 | 15 | 2.4 | 0 | 0 | 30 | 0.26 | [0,0,0] | {0,0,0,0,-92013758.16,0} | [0,0,0] | {0,0,0,0,0,0} | 0 | 0 | 0 | 0 | 11200 | 1 | 1 | 1 |  | 1 | 1 | 400 | 11200 | 0
710003011 | 7.1 | Idling 1 Year Storm Active Ballast Failure | EXTREME | 0 | 1.1 | EWM | 29.71 | 11% |  | E | 30 | 0 | ESS | 2.25 | 9.77 | 11 | 30 | 8 | -92013758.16 | ECM_1yr | 30 | 0.26 | 400 | 10800 | 0.01 |  |  | '710003011' | 'PAR' | 30 | 29.71 | 1 | 'E' | 10 | 30 | 2.25 | 9.77 | 2.4 | 11 | 0 | 15 | 2.4 | 0 | 0 | 30 | 0.26 | [0,0,0] | {0,0,0,0,-92013758.16,0} | [0,0,0] | {0,0,0,0,0,0} | 0 | 0 | 0 | 0 | 11200 | 1 | 1 | 1 |  | 1 | 1 | 400 | 11200 | 0
710003012 | 7.1 | Idling 1 Year Storm Active Ballast Failure | EXTREME | 0 | 1.1 | EWM | 29.71 | 11% |  | F | 30 | 0 | ESS | 2.25 | 9.77 | 12 | 30 | 8 | -92013758.16 | ECM_1yr | 30 | 0.26 | 400 | 10800 | 0.01 |  |  | '710003012' | 'PAR' | 30 | 29.71 | 1 | 'F' | 10 | 30 | 2.25 | 9.77 | 2.4 | 12 | 0 | 15 | 2.4 | 0 | 0 | 30 | 0.26 | [0,0,0] | {0,0,0,0,-92013758.16,0} | [0,0,0] | {0,0,0,0,0,0} | 0 | 0 | 0 | 0 | 11200 | 1 | 1 | 1 |  | 1 | 1 | 400 | 11200 | 0
710006013 | 7.1 | Idling 1 Year Storm Active Ballast Failure | EXTREME | 0 | 1.1 | EWM | 29.71 | 11% |  | A | 60 | 0 | ESS | 2.25 | 9.77 | 13 | 60 | 8 | -92013758.16 | ECM_1yr | 60 | 0.26 | 400 | 10800 | 0.01 |  |  | '710006013' | 'PAR' | 60 | 29.71 | 1 | 'A' | 10 | 60 | 2.25 | 9.77 | 2.4 | 13 | 0 | 15 | 2.4 | 0 | 0 | 60 | 0.26 | [0,0,0] | {0,0,0,0,-92013758.16,0} | [0,0,0] | {0,0,0,0,0,0} | 0 | 0 | 0 | 0 | 11200 | 1 | 1 | 1 |  | 1 | 1 | 400 | 11200 | 0
710006014 | 7.1 | Idling 1 Year Storm Active Ballast Failure | EXTREME | 0 | 1.1 | EWM | 29.71 | 11% |  | B | 60 | 0 | ESS | 2.25 | 9.77 | 14 | 60 | 8 | -92013758.16 | ECM_1yr | 60 | 0.26 | 400 | 10800 | 0.01 |  |  | '710006014' | 'PAR' | 60 | 29.71 | 1 | 'B' | 10 | 60 | 2.25 | 9.77 | 2.4 | 14 | 0 | 15 | 2.4 | 0 | 0 | 60 | 0.26 | [0,0,0] | {0,0,0,0,-92013758.16,0} | [0,0,0] | {0,0,0,0,0,0} | 0 | 0 | 0 | 0 | 11200 | 1 | 1 | 1 |  | 1 | 1 | 400 | 11200 | 0
710006015 | 7.1 | Idling 1 Year Storm Active Ballast Failure | EXTREME | 0 | 1.1 | EWM | 29.71 | 11% |  | C | 60 | 0 | ESS | 2.25 | 9.77 | 15 | 60 | 8 | -92013758.16 | ECM_1yr | 60 | 0.26 | 400 | 10800 | 0.01 |  |  | '710006015' | 'PAR' | 60 | 29.71 | 1 | 'C' | 10 | 60 | 2.25 | 9.77 | 2.4 | 15 | 0 | 15 | 2.4 | 0 | 0 | 60 | 0.26 | [0,0,0] | {0,0,0,0,-92013758.16,0} | [0,0,0] | {0,0,0,0,0,0} | 0 | 0 | 0 | 0 | 11200 | 1 | 1 | 1 |  | 1 | 1 | 400 | 11200 | 0
710006016 | 7.1 | Idling 1 Year Storm Active Ballast Failure | EXTREME | 0 | 1.1 | EWM | 29.71 | 11% |  | D | 60 | 0 | ESS | 2.25 | 9.77 | 16 | 60 | 8 | -92013758.16 | ECM_1yr | 60 | 0.26 | 400 | 10800 | 0.01 |  |  | '710006016' | 'PAR' | 60 | 29.71 | 1 | 'D' | 10 | 60 | 2.25 | 9.77 | 2.4 | 16 | 0 | 15 | 2.4 | 0 | 0 | 60 | 0.26 | [0,0,0] | {0,0,0,0,-92013758.16,0} | [0,0,0] | {0,0,0,0,0,0} | 0 | 0 | 0 | 0 | 11200 | 1 | 1 | 1 |  | 1 | 1 | 400 | 11200 | 0
710006017 | 7.1 | Idling 1 Year Storm Active Ballast Failure | EXTREME | 0 | 1.1 | EWM | 29.71 | 11% |  | E | 60 | 0 | ESS | 2.25 | 9.77 | 17 | 60 | 8 | -92013758.16 | ECM_1yr | 60 | 0.26 | 400 | 10800 | 0.01 |  |  | '710006017' | 'PAR' | 60 | 29.71 | 1 | 'E' | 10 | 60 | 2.25 | 9.77 | 2.4 | 17 | 0 | 15 | 2.4 | 0 | 0 | 60 | 0.26 | [0,0,0] | {0,0,0,0,-92013758.16,0} | [0,0,0] | {0,0,0,0,0,0} | 0 | 0 | 0 | 0 | 11200 | 1 | 1 | 1 |  | 1 | 1 | 400 | 11200 | 0
710006018 | 7.1 | Idling 1 Year Storm Active Ballast Failure | EXTREME | 0 | 1.1 | EWM | 29.71 | 11% |  | F | 60 | 0 | ESS | 2.25 | 9.77 | 18 | 60 | 8 | -92013758.16 | ECM_1yr | 60 | 0.26 | 400 | 10800 | 0.01 |  |  | '710006018' | 'PAR' | 60 | 29.71 | 1 | 'F' | 10 | 60 | 2.25 | 9.77 | 2.4 | 18 | 0 | 15 | 2.4 | 0 | 0 | 60 | 0.26 | [0,0,0] | {0,0,0,0,-92013758.16,0} | [0,0,0] | {0,0,0,0,0,0} | 0 | 0 | 0 | 0 | 11200 | 1 | 1 | 1 |  | 1 | 1 | 400 | 11200 | 0
710009019 | 7.1 | Idling 1 Year Storm Active Ballast Failure | EXTREME | 0 | 1.1 | EWM | 29.71 | 11% |  | A | 90 | 0 | ESS | 2.25 | 9.77 | 19 | 90 | 8 | -92013758.16 | ECM_1yr | 90 | 0.26 | 400 | 10800 | 0.01 |  |  | '710009019' | 'PAR' | 90 | 29.71 | 1 | 'A' | 10 | 90 | 2.25 | 9.77 | 2.4 | 19 | 0 | 15 | 2.4 | 0 | 0 | 90 | 0.26 | [0,0,0] | {0,0,0,0,-92013758.16,0} | [0,0,0] | {0,0,0,0,0,0} | 0 | 0 | 0 | 0 | 11200 | 1 | 1 | 1 |  | 1 | 1 | 400 | 11200 | 0
710009020 | 7.1 | Idling 1 Year Storm Active Ballast Failure | EXTREME | 0 | 1.1 | EWM | 29.71 | 11% |  | B | 90 | 0 | ESS | 2.25 | 9.77 | 20 | 90 | 8 | -92013758.16 | ECM_1yr | 90 | 0.26 | 400 | 10800 | 0.01 |  |  | '710009020' | 'PAR' | 90 | 29.71 | 1 | 'B' | 10 | 90 | 2.25 | 9.77 | 2.4 | 20 | 0 | 15 | 2.4 | 0 | 0 | 90 | 0.26 | [0,0,0] | {0,0,0,0,-92013758.16,0} | [0,0,0] | {0,0,0,0,0,0} | 0 | 0 | 0 | 0 | 11200 | 1 | 1 | 1 |  | 1 | 1 | 400 | 11200 | 0
710009021 | 7.1 | Idling 1 Year Storm Active Ballast Failure | EXTREME | 0 | 1.1 | EWM | 29.71 | 11% |  | C | 90 | 0 | ESS | 2.25 | 9.77 | 21 | 90 | 8 | -92013758.16 | ECM_1yr | 90 | 0.26 | 400 | 10800 | 0.01 |  |  | '710009021' | 'PAR' | 90 | 29.71 | 1 | 'C' | 10 | 90 | 2.25 | 9.77 | 2.4 | 21 | 0 | 15 | 2.4 | 0 | 0 | 90 | 0.26 | [0,0,0] | {0,0,0,0,-92013758.16,0} | [0,0,0] | {0,0,0,0,0,0} | 0 | 0 | 0 | 0 | 11200 | 1 | 1 | 1 |  | 1 | 1 | 400 | 11200 | 0
710009022 | 7.1 | Idling 1 Year Storm Active Ballast Failure | EXTREME | 0 | 1.1 | EWM | 29.71 | 11% |  | D | 90 | 0 | ESS | 2.25 | 9.77 | 22 | 90 | 8 | -92013758.16 | ECM_1yr | 90 | 0.26 | 400 | 10800 | 0.01 |  |  | '710009022' | 'PAR' | 90 | 29.71 | 1 | 'D' | 10 | 90 | 2.25 | 9.77 | 2.4 | 22 | 0 | 15 | 2.4 | 0 | 0 | 90 | 0.26 | [0,0,0] | {0,0,0,0,-92013758.16,0} | [0,0,0] | {0,0,0,0,0,0} | 0 | 0 | 0 | 0 | 11200 | 1 | 1 | 1 |  | 1 | 1 | 400 | 11200 | 0
710009023 | 7.1 | Idling 1 Year Storm Active Ballast Failure | EXTREME | 0 | 1.1 | EWM | 29.71 | 11% |  | E | 90 | 0 | ESS | 2.25 | 9.77 | 23 | 90 | 8 | -92013758.16 | ECM_1yr | 90 | 0.26 | 400 | 10800 | 0.01 |  |  | '710009023' | 'PAR' | 90 | 29.71 | 1 | 'E' | 10 | 90 | 2.25 | 9.77 | 2.4 | 23 | 0 | 15 | 2.4 | 0 | 0 | 90 | 0.26 | [0,0,0] | {0,0,0,0,-92013758.16,0} | [0,0,0] | {0,0,0,0,0,0} | 0 | 0 | 0 | 0 | 11200 | 1 | 1 | 1 |  | 1 | 1 | 400 | 11200 | 0
710009024 | 7.1 | Idling 1 Year Storm Active Ballast Failure | EXTREME | 0 | 1.1 | EWM | 29.71 | 11% |  | F | 90 | 0 | ESS | 2.25 | 9.77 | 24 | 90 | 8 | -92013758.16 | ECM_1yr | 90 | 0.26 | 400 | 10800 | 0.01 |  |  | '710009024' | 'PAR' | 90 | 29.71 | 1 | 'F' | 10 | 90 | 2.25 | 9.77 | 2.4 | 24 | 0 | 15 | 2.4 | 0 | 0 | 90 | 0.26 | [0,0,0] | {0,0,0,0,-92013758.16,0} | [0,0,0] | {0,0,0,0,0,0} | 0 | 0 | 0 | 0 | 11200 | 1 | 1 | 1 |  | 1 | 1 | 400 | 11200 | 0
710012025 | 7.1 | Idling 1 Year Storm Active Ballast Failure | EXTREME | 0 | 1.1 | EWM | 29.71 | 11% |  | A | 120 | 0 | ESS | 2.25 | 9.77 | 25 | 120 | 8 | -92013758.16 | ECM_1yr | 120 | 0.26 | 400 | 10800 | 0.01 |  |  | '710012025' | 'PAR' | 120 | 29.71 | 1 | 'A' | 10 | 120 | 2.25 | 9.77 | 2.4 | 25 | 0 | 15 | 2.4 | 0 | 0 | 120 | 0.26 | [0,0,0] | {0,0,0,0,-92013758.16,0} | [0,0,0] | {0,0,0,0,0,0} | 0 | 0 | 0 | 0 | 11200 | 1 | 1 | 1 |  | 1 | 1 | 400 | 11200 | 0
710012026 | 7.1 | Idling 1 Year Storm Active Ballast Failure | EXTREME | 0 | 1.1 | EWM | 29.71 | 11% |  | B | 120 | 0 | ESS | 2.25 | 9.77 | 26 | 120 | 8 | -92013758.16 | ECM_1yr | 120 | 0.26 | 400 | 10800 | 0.01 |  |  | '710012026' | 'PAR' | 120 | 29.71 | 1 | 'B' | 10 | 120 | 2.25 | 9.77 | 2.4 | 26 | 0 | 15 | 2.4 | 0 | 0 | 120 | 0.26 | [0,0,0] | {0,0,0,0,-92013758.16,0} | [0,0,0] | {0,0,0,0,0,0} | 0 | 0 | 0 | 0 | 11200 | 1 | 1 | 1 |  | 1 | 1 | 400 | 11200 | 0
710012027 | 7.1 | Idling 1 Year Storm Active Ballast Failure | EXTREME | 0 | 1.1 | EWM | 29.71 | 11% |  | C | 120 | 0 | ESS | 2.25 | 9.77 | 27 | 120 | 8 | -92013758.16 | ECM_1yr | 120 | 0.26 | 400 | 10800 | 0.01 |  |  | '710012027' | 'PAR' | 120 | 29.71 | 1 | 'C' | 10 | 120 | 2.25 | 9.77 | 2.4 | 27 | 0 | 15 | 2.4 | 0 | 0 | 120 | 0.26 | [0,0,0] | {0,0,0,0,-92013758.16,0} | [0,0,0] | {0,0,0,0,0,0} | 0 | 0 | 0 | 0 | 11200 | 1 | 1 | 1 |  | 1 | 1 | 400 | 11200 | 0
710012028 | 7.1 | Idling 1 Year Storm Active Ballast Failure | EXTREME | 0 | 1.1 | EWM | 29.71 | 11% |  | D | 120 | 0 | ESS | 2.25 | 9.77 | 28 | 120 | 8 | -92013758.16 | ECM_1yr | 120 | 0.26 | 400 | 10800 | 0.01 |  |  | '710012028' | 'PAR' | 120 | 29.71 | 1 | 'D' | 10 | 120 | 2.25 | 9.77 | 2.4 | 28 | 0 | 15 | 2.4 | 0 | 0 | 120 | 0.26 | [0,0,0] | {0,0,0,0,-92013758.16,0} | [0,0,0] | {0,0,0,0,0,0} | 0 | 0 | 0 | 0 | 11200 | 1 | 1 | 1 |  | 1 | 1 | 400 | 11200 | 0
710012029 | 7.1 | Idling 1 Year Storm Active Ballast Failure | EXTREME | 0 | 1.1 | EWM | 29.71 | 11% |  | E | 120 | 0 | ESS | 2.25 | 9.77 | 29 | 120 | 8 | -92013758.16 | ECM_1yr | 120 | 0.26 | 400 | 10800 | 0.01 |  |  | '710012029' | 'PAR' | 120 | 29.71 | 1 | 'E' | 10 | 120 | 2.25 | 9.77 | 2.4 | 29 | 0 | 15 | 2.4 | 0 | 0 | 120 | 0.26 | [0,0,0] | {0,0,0,0,-92013758.16,0} | [0,0,0] | {0,0,0,0,0,0} | 0 | 0 | 0 | 0 | 11200 | 1 | 1 | 1 |  | 1 | 1 | 400 | 11200 | 0
710012030 | 7.1 | Idling 1 Year Storm Active Ballast Failure | EXTREME | 0 | 1.1 | EWM | 29.71 | 11% |  | F | 120 | 0 | ESS | 2.25 | 9.77 | 30 | 120 | 8 | -92013758.16 | ECM_1yr | 120 | 0.26 | 400 | 10800 | 0.01 |  |  | '710012030' | 'PAR' | 120 | 29.71 | 1 | 'F' | 10 | 120 | 2.25 | 9.77 | 2.4 | 30 | 0 | 15 | 2.4 | 0 | 0 | 120 | 0.26 | [0,0,0] | {0,0,0,0,-92013758.16,0} | [0,0,0] | {0,0,0,0,0,0} | 0 | 0 | 0 | 0 | 11200 | 1 | 1 | 1 |  | 1 | 1 | 400 | 11200 | 0
710015031 | 7.1 | Idling 1 Year Storm Active Ballast Failure | EXTREME | 0 | 1.1 | EWM | 29.71 | 11% |  | A | 150 | 0 | ESS | 2.25 | 9.77 | 31 | 150 | 8 | -92013758.16 | ECM_1yr | 150 | 0.26 | 400 | 10800 | 0.01 |  |  | '710015031' | 'PAR' | 150 | 29.71 | 1 | 'A' | 10 | 150 | 2.25 | 9.77 | 2.4 | 31 | 0 | 15 | 2.4 | 0 | 0 | 150 | 0.26 | [0,0,0] | {0,0,0,0,-92013758.16,0} | [0,0,0] | {0,0,0,0,0,0} | 0 | 0 | 0 | 0 | 11200 | 1 | 1 | 1 |  | 1 | 1 | 400 | 11200 | 0
710015032 | 7.1 | Idling 1 Year Storm Active Ballast Failure | EXTREME | 0 | 1.1 | EWM | 29.71 | 11% |  | B | 150 | 0 | ESS | 2.25 | 9.77 | 32 | 150 | 8 | -92013758.16 | ECM_1yr | 150 | 0.26 | 400 | 10800 | 0.01 |  |  | '710015032' | 'PAR' | 150 | 29.71 | 1 | 'B' | 10 | 150 | 2.25 | 9.77 | 2.4 | 32 | 0 | 15 | 2.4 | 0 | 0 | 150 | 0.26 | [0,0,0] | {0,0,0,0,-92013758.16,0} | [0,0,0] | {0,0,0,0,0,0} | 0 | 0 | 0 | 0 | 11200 | 1 | 1 | 1 |  | 1 | 1 | 400 | 11200 | 0
710015033 | 7.1 | Idling 1 Year Storm Active Ballast Failure | EXTREME | 0 | 1.1 | EWM | 29.71 | 11% |  | C | 150 | 0 | ESS | 2.25 | 9.77 | 33 | 150 | 8 | -92013758.16 | ECM_1yr | 150 | 0.26 | 400 | 10800 | 0.01 |  |  | '710015033' | 'PAR' | 150 | 29.71 | 1 | 'C' | 10 | 150 | 2.25 | 9.77 | 2.4 | 33 | 0 | 15 | 2.4 | 0 | 0 | 150 | 0.26 | [0,0,0] | {0,0,0,0,-92013758.16,0} | [0,0,0] | {0,0,0,0,0,0} | 0 | 0 | 0 | 0 | 11200 | 1 | 1 | 1 |  | 1 | 1 | 400 | 11200 | 0
710015034 | 7.1 | Idling 1 Year Storm Active Ballast Failure | EXTREME | 0 | 1.1 | EWM | 29.71 | 11% |  | D | 150 | 0 | ESS | 2.25 | 9.77 | 34 | 150 | 8 | -92013758.16 | ECM_1yr | 150 | 0.26 | 400 | 10800 | 0.01 |  |  | '710015034' | 'PAR' | 150 | 29.71 | 1 | 'D' | 10 | 150 | 2.25 | 9.77 | 2.4 | 34 | 0 | 15 | 2.4 | 0 | 0 | 150 | 0.26 | [0,0,0] | {0,0,0,0,-92013758.16,0} | [0,0,0] | {0,0,0,0,0,0} | 0 | 0 | 0 | 0 | 11200 | 1 | 1 | 1 |  | 1 | 1 | 400 | 11200 | 0
710015035 | 7.1 | Idling 1 Year Storm Active Ballast Failure | EXTREME | 0 | 1.1 | EWM | 29.71 | 11% |  | E | 150 | 0 | ESS | 2.25 | 9.77 | 35 | 150 | 8 | -92013758.16 | ECM_1yr | 150 | 0.26 | 400 | 10800 | 0.01 |  |  | '710015035' | 'PAR' | 150 | 29.71 | 1 | 'E' | 10 | 150 | 2.25 | 9.77 | 2.4 | 35 | 0 | 15 | 2.4 | 0 | 0 | 150 | 0.26 | [0,0,0] | {0,0,0,0,-92013758.16,0} | [0,0,0] | {0,0,0,0,0,0} | 0 | 0 | 0 | 0 | 11200 | 1 | 1 | 1 |  | 1 | 1 | 400 | 11200 | 0
710015036 | 7.1 | Idling 1 Year Storm Active Ballast Failure | EXTREME | 0 | 1.1 | EWM | 29.71 | 11% |  | F | 150 | 0 | ESS | 2.25 | 9.77 | 36 | 150 | 8 | -92013758.16 | ECM_1yr | 150 | 0.26 | 400 | 10800 | 0.01 |  |  | '710015036' | 'PAR' | 150 | 29.71 | 1 | 'F' | 10 | 150 | 2.25 | 9.77 | 2.4 | 36 | 0 | 15 | 2.4 | 0 | 0 | 150 | 0.26 | [0,0,0] | {0,0,0,0,-92013758.16,0} | [0,0,0] | {0,0,0,0,0,0} | 0 | 0 | 0 | 0 | 11200 | 1 | 1 | 1 |  | 1 | 1 | 400 | 11200 | 0
710018037 | 7.1 | Idling 1 Year Storm Active Ballast Failure | EXTREME | 0 | 1.1 | EWM | 29.71 | 11% |  | A | 180 | 0 | ESS | 2.25 | 9.77 | 37 | 180 | 8 | -92013758.16 | ECM_1yr | 180 | 0.26 | 400 | 10800 | 0.01 |  |  | '710018037' | 'PAR' | 180 | 29.71 | 1 | 'A' | 10 | 180 | 2.25 | 9.77 | 2.4 | 37 | 0 | 15 | 2.4 | 0 | 0 | 180 | 0.26 | [0,0,0] | {0,0,0,0,-92013758.16,0} | [0,0,0] | {0,0,0,0,0,0} | 0 | 0 | 0 | 0 | 11200 | 1 | 1 | 1 |  | 1 | 1 | 400 | 11200 | 0
710018038 | 7.1 | Idling 1 Year Storm Active Ballast Failure | EXTREME | 0 | 1.1 | EWM | 29.71 | 11% |  | B | 180 | 0 | ESS | 2.25 | 9.77 | 38 | 180 | 8 | -92013758.16 | ECM_1yr | 180 | 0.26 | 400 | 10800 | 0.01 |  |  | '710018038' | 'PAR' | 180 | 29.71 | 1 | 'B' | 10 | 180 | 2.25 | 9.77 | 2.4 | 38 | 0 | 15 | 2.4 | 0 | 0 | 180 | 0.26 | [0,0,0] | {0,0,0,0,-92013758.16,0} | [0,0,0] | {0,0,0,0,0,0} | 0 | 0 | 0 | 0 | 11200 | 1 | 1 | 1 |  | 1 | 1 | 400 | 11200 | 0
710018039 | 7.1 | Idling 1 Year Storm Active Ballast Failure | EXTREME | 0 | 1.1 | EWM | 29.71 | 11% |  | C | 180 | 0 | ESS | 2.25 | 9.77 | 39 | 180 | 8 | -92013758.16 | ECM_1yr | 180 | 0.26 | 400 | 10800 | 0.01 |  |  | '710018039' | 'PAR' | 180 | 29.71 | 1 | 'C' | 10 | 180 | 2.25 | 9.77 | 2.4 | 39 | 0 | 15 | 2.4 | 0 | 0 | 180 | 0.26 | [0,0,0] | {0,0,0,0,-92013758.16,0} | [0,0,0] | {0,0,0,0,0,0} | 0 | 0 | 0 | 0 | 11200 | 1 | 1 | 1 |  | 1 | 1 | 400 | 11200 | 0
710018040 | 7.1 | Idling 1 Year Storm Active Ballast Failure | EXTREME | 0 | 1.1 | EWM | 29.71 | 11% |  | D | 180 | 0 | ESS | 2.25 | 9.77 | 40 | 180 | 8 | -92013758.16 | ECM_1yr | 180 | 0.26 | 400 | 10800 | 0.01 |  |  | '710018040' | 'PAR' | 180 | 29.71 | 1 | 'D' | 10 | 180 | 2.25 | 9.77 | 2.4 | 40 | 0 | 15 | 2.4 | 0 | 0 | 180 | 0.26 | [0,0,0] | {0,0,0,0,-92013758.16,0} | [0,0,0] | {0,0,0,0,0,0} | 0 | 0 | 0 | 0 | 11200 | 1 | 1 | 1 |  | 1 | 1 | 400 | 11200 | 0
710018041 | 7.1 | Idling 1 Year Storm Active Ballast Failure | EXTREME | 0 | 1.1 | EWM | 29.71 | 11% |  | E | 180 | 0 | ESS | 2.25 | 9.77 | 41 | 180 | 8 | -92013758.16 | ECM_1yr | 180 | 0.26 | 400 | 10800 | 0.01 |  |  | '710018041' | 'PAR' | 180 | 29.71 | 1 | 'E' | 10 | 180 | 2.25 | 9.77 | 2.4 | 41 | 0 | 15 | 2.4 | 0 | 0 | 180 | 0.26 | [0,0,0] | {0,0,0,0,-92013758.16,0} | [0,0,0] | {0,0,0,0,0,0} | 0 | 0 | 0 | 0 | 11200 | 1 | 1 | 1 |  | 1 | 1 | 400 | 11200 | 0
710018042 | 7.1 | Idling 1 Year Storm Active Ballast Failure | EXTREME | 0 | 1.1 | EWM | 29.71 | 11% |  | F | 180 | 0 | ESS | 2.25 | 9.77 | 42 | 180 | 8 | -92013758.16 | ECM_1yr | 180 | 0.26 | 400 | 10800 | 0.01 |  |  | '710018042' | 'PAR' | 180 | 29.71 | 1 | 'F' | 10 | 180 | 2.25 | 9.77 | 2.4 | 42 | 0 | 15 | 2.4 | 0 | 0 | 180 | 0.26 | [0,0,0] | {0,0,0,0,-92013758.16,0} | [0,0,0] | {0,0,0,0,0,0} | 0 | 0 | 0 | 0 | 11200 | 1 | 1 | 1 |  | 1 | 1 | 400 | 11200 | 0
710100001 | 7.1 | Idling 1 Year Storm Active Ballast Failure | EXTREME | 1 | 1.1 | EWM | 29.71 | 11% |  | A | 0 | 0 | ESS | 3.16 | 9.77 | 1 | 0 | -8 | 92013758.16 | ECM_1yr | 0 | 0.26 | 400 | 10800 | 0.01 |  |  | '710100001' | 'PAR' | 0 | 29.71 | 1 | 'A' | 10 | 0 | 3.16 | 9.77 | 2.4 | 1 | 0 | 15 | 2.4 | 0 | 0 | 0 | 0.26 | [0,0,0] | {0,0,0,0,92013758.16,0} | [0,0,0] | {0,0,0,0,0,0} | 0 | 0 | 0 | 0 | 11200 | 1 | 1 | 1 |  | 1 | 1 | 400 | 11200 | 0
710100002 | 7.1 | Idling 1 Year Storm Active Ballast Failure | EXTREME | 1 | 1.1 | EWM | 29.71 | 11% |  | B | 0 | 0 | ESS | 3.16 | 9.77 | 2 | 0 | -8 | 92013758.16 | ECM_1yr | 0 | 0.26 | 400 | 10800 | 0.01 |  |  | '710100002' | 'PAR' | 0 | 29.71 | 1 | 'B' | 10 | 0 | 3.16 | 9.77 | 2.4 | 2 | 0 | 15 | 2.4 | 0 | 0 | 0 | 0.26 | [0,0,0] | {0,0,0,0,92013758.16,0} | [0,0,0] | {0,0,0,0,0,0} | 0 | 0 | 0 | 0 | 11200 | 1 | 1 | 1 |  | 1 | 1 | 400 | 11200 | 0
710100003 | 7.1 | Idling 1 Year Storm Active Ballast Failure | EXTREME | 1 | 1.1 | EWM | 29.71 | 11% |  | C | 0 | 0 | ESS | 3.16 | 9.77 | 3 | 0 | -8 | 92013758.16 | ECM_1yr | 0 | 0.26 | 400 | 10800 | 0.01 |  |  | '710100003' | 'PAR' | 0 | 29.71 | 1 | 'C' | 10 | 0 | 3.16 | 9.77 | 2.4 | 3 | 0 | 15 | 2.4 | 0 | 0 | 0 | 0.26 | [0,0,0] | {0,0,0,0,92013758.16,0} | [0,0,0] | {0,0,0,0,0,0} | 0 | 0 | 0 | 0 | 11200 | 1 | 1 | 1 |  | 1 | 1 | 400 | 11200 | 0
710100004 | 7.1 | Idling 1 Year Storm Active Ballast Failure | EXTREME | 1 | 1.1 | EWM | 29.71 | 11% |  | D | 0 | 0 | ESS | 3.16 | 9.77 | 4 | 0 | -8 | 92013758.16 | ECM_1yr | 0 | 0.26 | 400 | 10800 | 0.01 |  |  | '710100004' | 'PAR' | 0 | 29.71 | 1 | 'D' | 10 | 0 | 3.16 | 9.77 | 2.4 | 4 | 0 | 15 | 2.4 | 0 | 0 | 0 | 0.26 | [0,0,0] | {0,0,0,0,92013758.16,0} | [0,0,0] | {0,0,0,0,0,0} | 0 | 0 | 0 | 0 | 11200 | 1 | 1 | 1 |  | 1 | 1 | 400 | 11200 | 0
710100005 | 7.1 | Idling 1 Year Storm Active Ballast Failure | EXTREME | 1 | 1.1 | EWM | 29.71 | 11% |  | E | 0 | 0 | ESS | 3.16 | 9.77 | 5 | 0 | -8 | 92013758.16 | ECM_1yr | 0 | 0.26 | 400 | 10800 | 0.01 |  |  | '710100005' | 'PAR' | 0 | 29.71 | 1 | 'E' | 10 | 0 | 3.16 | 9.77 | 2.4 | 5 | 0 | 15 | 2.4 | 0 | 0 | 0 | 0.26 | [0,0,0] | {0,0,0,0,92013758.16,0} | [0,0,0] | {0,0,0,0,0,0} | 0 | 0 | 0 | 0 | 11200 | 1 | 1 | 1 |  | 1 | 1 | 400 | 11200 | 0
710100006 | 7.1 | Idling 1 Year Storm Active Ballast Failure | EXTREME | 1 | 1.1 | EWM | 29.71 | 11% |  | F | 0 | 0 | ESS | 3.16 | 9.77 | 6 | 0 | -8 | 92013758.16 | ECM_1yr | 0 | 0.26 | 400 | 10800 | 0.01 |  |  | '710100006' | 'PAR' | 0 | 29.71 | 1 | 'F' | 10 | 0 | 3.16 | 9.77 | 2.4 | 6 | 0 | 15 | 2.4 | 0 | 0 | 0 | 0.26 | [0,0,0] | {0,0,0,0,92013758.16,0} | [0,0,0] | {0,0,0,0,0,0} | 0 | 0 | 0 | 0 | 11200 | 1 | 1 | 1 |  | 1 | 1 | 400 | 11200 | 0
710103007 | 7.1 | Idling 1 Year Storm Active Ballast Failure | EXTREME | 1 | 1.1 | EWM | 29.71 | 11% |  | A | 30 | 0 | ESS | 2.25 | 9.77 | 7 | 30 | -8 | 92013758.16 | ECM_1yr | 30 | 0.26 | 400 | 10800 | 0.01 |  |  | '710103007' | 'PAR' | 30 | 29.71 | 1 | 'A' | 10 | 30 | 2.25 | 9.77 | 2.4 | 7 | 0 | 15 | 2.4 | 0 | 0 | 30 | 0.26 | [0,0,0] | {0,0,0,0,92013758.16,0} | [0,0,0] | {0,0,0,0,0,0} | 0 | 0 | 0 | 0 | 11200 | 1 | 1 | 1 |  | 1 | 1 | 400 | 11200 | 0
710103008 | 7.1 | Idling 1 Year Storm Active Ballast Failure | EXTREME | 1 | 1.1 | EWM | 29.71 | 11% |  | B | 30 | 0 | ESS | 2.25 | 9.77 | 8 | 30 | -8 | 92013758.16 | ECM_1yr | 30 | 0.26 | 400 | 10800 | 0.01 |  |  | '710103008' | 'PAR' | 30 | 29.71 | 1 | 'B' | 10 | 30 | 2.25 | 9.77 | 2.4 | 8 | 0 | 15 | 2.4 | 0 | 0 | 30 | 0.26 | [0,0,0] | {0,0,0,0,92013758.16,0} | [0,0,0] | {0,0,0,0,0,0} | 0 | 0 | 0 | 0 | 11200 | 1 | 1 | 1 |  | 1 | 1 | 400 | 11200 | 0
710103009 | 7.1 | Idling 1 Year Storm Active Ballast Failure | EXTREME | 1 | 1.1 | EWM | 29.71 | 11% |  | C | 30 | 0 | ESS | 2.25 | 9.77 | 9 | 30 | -8 | 92013758.16 | ECM_1yr | 30 | 0.26 | 400 | 10800 | 0.01 |  |  | '710103009' | 'PAR' | 30 | 29.71 | 1 | 'C' | 10 | 30 | 2.25 | 9.77 | 2.4 | 9 | 0 | 15 | 2.4 | 0 | 0 | 30 | 0.26 | [0,0,0] | {0,0,0,0,92013758.16,0} | [0,0,0] | {0,0,0,0,0,0} | 0 | 0 | 0 | 0 | 11200 | 1 | 1 | 1 |  | 1 | 1 | 400 | 11200 | 0
710103010 | 7.1 | Idling 1 Year Storm Active Ballast Failure | EXTREME | 1 | 1.1 | EWM | 29.71 | 11% |  | D | 30 | 0 | ESS | 2.25 | 9.77 | 10 | 30 | -8 | 92013758.16 | ECM_1yr | 30 | 0.26 | 400 | 10800 | 0.01 |  |  | '710103010' | 'PAR' | 30 | 29.71 | 1 | 'D' | 10 | 30 | 2.25 | 9.77 | 2.4 | 10 | 0 | 15 | 2.4 | 0 | 0 | 30 | 0.26 | [0,0,0] | {0,0,0,0,92013758.16,0} | [0,0,0] | {0,0,0,0,0,0} | 0 | 0 | 0 | 0 | 11200 | 1 | 1 | 1 |  | 1 | 1 | 400 | 11200 | 0
710103011 | 7.1 | Idling 1 Year Storm Active Ballast Failure | EXTREME | 1 | 1.1 | EWM | 29.71 | 11% |  | E | 30 | 0 | ESS | 2.25 | 9.77 | 11 | 30 | -8 | 92013758.16 | ECM_1yr | 30 | 0.26 | 400 | 10800 | 0.01 |  |  | '710103011' | 'PAR' | 30 | 29.71 | 1 | 'E' | 10 | 30 | 2.25 | 9.77 | 2.4 | 11 | 0 | 15 | 2.4 | 0 | 0 | 30 | 0.26 | [0,0,0] | {0,0,0,0,92013758.16,0} | [0,0,0] | {0,0,0,0,0,0} | 0 | 0 | 0 | 0 | 11200 | 1 | 1 | 1 |  | 1 | 1 | 400 | 11200 | 0
710103012 | 7.1 | Idling 1 Year Storm Active Ballast Failure | EXTREME | 1 | 1.1 | EWM | 29.71 | 11% |  | F | 30 | 0 | ESS | 2.25 | 9.77 | 12 | 30 | -8 | 92013758.16 | ECM_1yr | 30 | 0.26 | 400 | 10800 | 0.01 |  |  | '710103012' | 'PAR' | 30 | 29.71 | 1 | 'F' | 10 | 30 | 2.25 | 9.77 | 2.4 | 12 | 0 | 15 | 2.4 | 0 | 0 | 30 | 0.26 | [0,0,0] | {0,0,0,0,92013758.16,0} | [0,0,0] | {0,0,0,0,0,0} | 0 | 0 | 0 | 0 | 11200 | 1 | 1 | 1 |  | 1 | 1 | 400 | 11200 | 0
710106013 | 7.1 | Idling 1 Year Storm Active Ballast Failure | EXTREME | 1 | 1.1 | EWM | 29.71 | 11% |  | A | 60 | 0 | ESS | 2.25 | 9.77 | 13 | 60 | -8 | 92013758.16 | ECM_1yr | 60 | 0.26 | 400 | 10800 | 0.01 |  |  | '710106013' | 'PAR' | 60 | 29.71 | 1 | 'A' | 10 | 60 | 2.25 | 9.77 | 2.4 | 13 | 0 | 15 | 2.4 | 0 | 0 | 60 | 0.26 | [0,0,0] | {0,0,0,0,92013758.16,0} | [0,0,0] | {0,0,0,0,0,0} | 0 | 0 | 0 | 0 | 11200 | 1 | 1 | 1 |  | 1 | 1 | 400 | 11200 | 0
710106014 | 7.1 | Idling 1 Year Storm Active Ballast Failure | EXTREME | 1 | 1.1 | EWM | 29.71 | 11% |  | B | 60 | 0 | ESS | 2.25 | 9.77 | 14 | 60 | -8 | 92013758.16 | ECM_1yr | 60 | 0.26 | 400 | 10800 | 0.01 |  |  | '710106014' | 'PAR' | 60 | 29.71 | 1 | 'B' | 10 | 60 | 2.25 | 9.77 | 2.4 | 14 | 0 | 15 | 2.4 | 0 | 0 | 60 | 0.26 | [0,0,0] | {0,0,0,0,92013758.16,0} | [0,0,0] | {0,0,0,0,0,0} | 0 | 0 | 0 | 0 | 11200 | 1 | 1 | 1 |  | 1 | 1 | 400 | 11200 | 0
710106015 | 7.1 | Idling 1 Year Storm Active Ballast Failure | EXTREME | 1 | 1.1 | EWM | 29.71 | 11% |  | C | 60 | 0 | ESS | 2.25 | 9.77 | 15 | 60 | -8 | 92013758.16 | ECM_1yr | 60 | 0.26 | 400 | 10800 | 0.01 |  |  | '710106015' | 'PAR' | 60 | 29.71 | 1 | 'C' | 10 | 60 | 2.25 | 9.77 | 2.4 | 15 | 0 | 15 | 2.4 | 0 | 0 | 60 | 0.26 | [0,0,0] | {0,0,0,0,92013758.16,0} | [0,0,0] | {0,0,0,0,0,0} | 0 | 0 | 0 | 0 | 11200 | 1 | 1 | 1 |  | 1 | 1 | 400 | 11200 | 0
710106016 | 7.1 | Idling 1 Year Storm Active Ballast Failure | EXTREME | 1 | 1.1 | EWM | 29.71 | 11% |  | D | 60 | 0 | ESS | 2.25 | 9.77 | 16 | 60 | -8 | 92013758.16 | ECM_1yr | 60 | 0.26 | 400 | 10800 | 0.01 |  |  | '710106016' | 'PAR' | 60 | 29.71 | 1 | 'D' | 10 | 60 | 2.25 | 9.77 | 2.4 | 16 | 0 | 15 | 2.4 | 0 | 0 | 60 | 0.26 | [0,0,0] | {0,0,0,0,92013758.16,0} | [0,0,0] | {0,0,0,0,0,0} | 0 | 0 | 0 | 0 | 11200 | 1 | 1 | 1 |  | 1 | 1 | 400 | 11200 | 0
710106017 | 7.1 | Idling 1 Year Storm Active Ballast Failure | EXTREME | 1 | 1.1 | EWM | 29.71 | 11% |  | E | 60 | 0 | ESS | 2.25 | 9.77 | 17 | 60 | -8 | 92013758.16 | ECM_1yr | 60 | 0.26 | 400 | 10800 | 0.01 |  |  | '710106017' | 'PAR' | 60 | 29.71 | 1 | 'E' | 10 | 60 | 2.25 | 9.77 | 2.4 | 17 | 0 | 15 | 2.4 | 0 | 0 | 60 | 0.26 | [0,0,0] | {0,0,0,0,92013758.16,0} | [0,0,0] | {0,0,0,0,0,0} | 0 | 0 | 0 | 0 | 11200 | 1 | 1 | 1 |  | 1 | 1 | 400 | 11200 | 0
710106018 | 7.1 | Idling 1 Year Storm Active Ballast Failure | EXTREME | 1 | 1.1 | EWM | 29.71 | 11% |  | F | 60 | 0 | ESS | 2.25 | 9.77 | 18 | 60 | -8 | 92013758.16 | ECM_1yr | 60 | 0.26 | 400 | 10800 | 0.01 |  |  | '710106018' | 'PAR' | 60 | 29.71 | 1 | 'F' | 10 | 60 | 2.25 | 9.77 | 2.4 | 18 | 0 | 15 | 2.4 | 0 | 0 | 60 | 0.26 | [0,0,0] | {0,0,0,0,92013758.16,0} | [0,0,0] | {0,0,0,0,0,0} | 0 | 0 | 0 | 0 | 11200 | 1 | 1 | 1 |  | 1 | 1 | 400 | 11200 | 0
710109019 | 7.1 | Idling 1 Year Storm Active Ballast Failure | EXTREME | 1 | 1.1 | EWM | 29.71 | 11% |  | A | 90 | 0 | ESS | 2.25 | 9.77 | 19 | 90 | -8 | 92013758.16 | ECM_1yr | 90 | 0.26 | 400 | 10800 | 0.01 |  |  | '710109019' | 'PAR' | 90 | 29.71 | 1 | 'A' | 10 | 90 | 2.25 | 9.77 | 2.4 | 19 | 0 | 15 | 2.4 | 0 | 0 | 90 | 0.26 | [0,0,0] | {0,0,0,0,92013758.16,0} | [0,0,0] | {0,0,0,0,0,0} | 0 | 0 | 0 | 0 | 11200 | 1 | 1 | 1 |  | 1 | 1 | 400 | 11200 | 0
710109020 | 7.1 | Idling 1 Year Storm Active Ballast Failure | EXTREME | 1 | 1.1 | EWM | 29.71 | 11% |  | B | 90 | 0 | ESS | 2.25 | 9.77 | 20 | 90 | -8 | 92013758.16 | ECM_1yr | 90 | 0.26 | 400 | 10800 | 0.01 |  |  | '710109020' | 'PAR' | 90 | 29.71 | 1 | 'B' | 10 | 90 | 2.25 | 9.77 | 2.4 | 20 | 0 | 15 | 2.4 | 0 | 0 | 90 | 0.26 | [0,0,0] | {0,0,0,0,92013758.16,0} | [0,0,0] | {0,0,0,0,0,0} | 0 | 0 | 0 | 0 | 11200 | 1 | 1 | 1 |  | 1 | 1 | 400 | 11200 | 0
710109021 | 7.1 | Idling 1 Year Storm Active Ballast Failure | EXTREME | 1 | 1.1 | EWM | 29.71 | 11% |  | C | 90 | 0 | ESS | 2.25 | 9.77 | 21 | 90 | -8 | 92013758.16 | ECM_1yr | 90 | 0.26 | 400 | 10800 | 0.01 |  |  | '710109021' | 'PAR' | 90 | 29.71 | 1 | 'C' | 10 | 90 | 2.25 | 9.77 | 2.4 | 21 | 0 | 15 | 2.4 | 0 | 0 | 90 | 0.26 | [0,0,0] | {0,0,0,0,92013758.16,0} | [0,0,0] | {0,0,0,0,0,0} | 0 | 0 | 0 | 0 | 11200 | 1 | 1 | 1 |  | 1 | 1 | 400 | 11200 | 0
710109022 | 7.1 | Idling 1 Year Storm Active Ballast Failure | EXTREME | 1 | 1.1 | EWM | 29.71 | 11% |  | D | 90 | 0 | ESS | 2.25 | 9.77 | 22 | 90 | -8 | 92013758.16 | ECM_1yr | 90 | 0.26 | 400 | 10800 | 0.01 |  |  | '710109022' | 'PAR' | 90 | 29.71 | 1 | 'D' | 10 | 90 | 2.25 | 9.77 | 2.4 | 22 | 0 | 15 | 2.4 | 0 | 0 | 90 | 0.26 | [0,0,0] | {0,0,0,0,92013758.16,0} | [0,0,0] | {0,0,0,0,0,0} | 0 | 0 | 0 | 0 | 11200 | 1 | 1 | 1 |  | 1 | 1 | 400 | 11200 | 0
710109023 | 7.1 | Idling 1 Year Storm Active Ballast Failure | EXTREME | 1 | 1.1 | EWM | 29.71 | 11% |  | E | 90 | 0 | ESS | 2.25 | 9.77 | 23 | 90 | -8 | 92013758.16 | ECM_1yr | 90 | 0.26 | 400 | 10800 | 0.01 |  |  | '710109023' | 'PAR' | 90 | 29.71 | 1 | 'E' | 10 | 90 | 2.25 | 9.77 | 2.4 | 23 | 0 | 15 | 2.4 | 0 | 0 | 90 | 0.26 | [0,0,0] | {0,0,0,0,92013758.16,0} | [0,0,0] | {0,0,0,0,0,0} | 0 | 0 | 0 | 0 | 11200 | 1 | 1 | 1 |  | 1 | 1 | 400 | 11200 | 0
710109024 | 7.1 | Idling 1 Year Storm Active Ballast Failure | EXTREME | 1 | 1.1 | EWM | 29.71 | 11% |  | F | 90 | 0 | ESS | 2.25 | 9.77 | 24 | 90 | -8 | 92013758.16 | ECM_1yr | 90 | 0.26 | 400 | 10800 | 0.01 |  |  | '710109024' | 'PAR' | 90 | 29.71 | 1 | 'F' | 10 | 90 | 2.25 | 9.77 | 2.4 | 24 | 0 | 15 | 2.4 | 0 | 0 | 90 | 0.26 | [0,0,0] | {0,0,0,0,92013758.16,0} | [0,0,0] | {0,0,0,0,0,0} | 0 | 0 | 0 | 0 | 11200 | 1 | 1 | 1 |  | 1 | 1 | 400 | 11200 | 0
710112025 | 7.1 | Idling 1 Year Storm Active Ballast Failure | EXTREME | 1 | 1.1 | EWM | 29.71 | 11% |  | A | 120 | 0 | ESS | 2.25 | 9.77 | 25 | 120 | -8 | 92013758.16 | ECM_1yr | 120 | 0.26 | 400 | 10800 | 0.01 |  |  | '710112025' | 'PAR' | 120 | 29.71 | 1 | 'A' | 10 | 120 | 2.25 | 9.77 | 2.4 | 25 | 0 | 15 | 2.4 | 0 | 0 | 120 | 0.26 | [0,0,0] | {0,0,0,0,92013758.16,0} | [0,0,0] | {0,0,0,0,0,0} | 0 | 0 | 0 | 0 | 11200 | 1 | 1 | 1 |  | 1 | 1 | 400 | 11200 | 0
710112026 | 7.1 | Idling 1 Year Storm Active Ballast Failure | EXTREME | 1 | 1.1 | EWM | 29.71 | 11% |  | B | 120 | 0 | ESS | 2.25 | 9.77 | 26 | 120 | -8 | 92013758.16 | ECM_1yr | 120 | 0.26 | 400 | 10800 | 0.01 |  |  | '710112026' | 'PAR' | 120 | 29.71 | 1 | 'B' | 10 | 120 | 2.25 | 9.77 | 2.4 | 26 | 0 | 15 | 2.4 | 0 | 0 | 120 | 0.26 | [0,0,0] | {0,0,0,0,92013758.16,0} | [0,0,0] | {0,0,0,0,0,0} | 0 | 0 | 0 | 0 | 11200 | 1 | 1 | 1 |  | 1 | 1 | 400 | 11200 | 0
710112027 | 7.1 | Idling 1 Year Storm Active Ballast Failure | EXTREME | 1 | 1.1 | EWM | 29.71 | 11% |  | C | 120 | 0 | ESS | 2.25 | 9.77 | 27 | 120 | -8 | 92013758.16 | ECM_1yr | 120 | 0.26 | 400 | 10800 | 0.01 |  |  | '710112027' | 'PAR' | 120 | 29.71 | 1 | 'C' | 10 | 120 | 2.25 | 9.77 | 2.4 | 27 | 0 | 15 | 2.4 | 0 | 0 | 120 | 0.26 | [0,0,0] | {0,0,0,0,92013758.16,0} | [0,0,0] | {0,0,0,0,0,0} | 0 | 0 | 0 | 0 | 11200 | 1 | 1 | 1 |  | 1 | 1 | 400 | 11200 | 0
710112028 | 7.1 | Idling 1 Year Storm Active Ballast Failure | EXTREME | 1 | 1.1 | EWM | 29.71 | 11% |  | D | 120 | 0 | ESS | 2.25 | 9.77 | 28 | 120 | -8 | 92013758.16 | ECM_1yr | 120 | 0.26 | 400 | 10800 | 0.01 |  |  | '710112028' | 'PAR' | 120 | 29.71 | 1 | 'D' | 10 | 120 | 2.25 | 9.77 | 2.4 | 28 | 0 | 15 | 2.4 | 0 | 0 | 120 | 0.26 | [0,0,0] | {0,0,0,0,92013758.16,0} | [0,0,0] | {0,0,0,0,0,0} | 0 | 0 | 0 | 0 | 11200 | 1 | 1 | 1 |  | 1 | 1 | 400 | 11200 | 0
710112029 | 7.1 | Idling 1 Year Storm Active Ballast Failure | EXTREME | 1 | 1.1 | EWM | 29.71 | 11% |  | E | 120 | 0 | ESS | 2.25 | 9.77 | 29 | 120 | -8 | 92013758.16 | ECM_1yr | 120 | 0.26 | 400 | 10800 | 0.01 |  |  | '710112029' | 'PAR' | 120 | 29.71 | 1 | 'E' | 10 | 120 | 2.25 | 9.77 | 2.4 | 29 | 0 | 15 | 2.4 | 0 | 0 | 120 | 0.26 | [0,0,0] | {0,0,0,0,92013758.16,0} | [0,0,0] | {0,0,0,0,0,0} | 0 | 0 | 0 | 0 | 11200 | 1 | 1 | 1 |  | 1 | 1 | 400 | 11200 | 0
710112030 | 7.1 | Idling 1 Year Storm Active Ballast Failure | EXTREME | 1 | 1.1 | EWM | 29.71 | 11% |  | F | 120 | 0 | ESS | 2.25 | 9.77 | 30 | 120 | -8 | 92013758.16 | ECM_1yr | 120 | 0.26 | 400 | 10800 | 0.01 |  |  | '710112030' | 'PAR' | 120 | 29.71 | 1 | 'F' | 10 | 120 | 2.25 | 9.77 | 2.4 | 30 | 0 | 15 | 2.4 | 0 | 0 | 120 | 0.26 | [0,0,0] | {0,0,0,0,92013758.16,0} | [0,0,0] | {0,0,0,0,0,0} | 0 | 0 | 0 | 0 | 11200 | 1 | 1 | 1 |  | 1 | 1 | 400 | 11200 | 0
710115031 | 7.1 | Idling 1 Year Storm Active Ballast Failure | EXTREME | 1 | 1.1 | EWM | 29.71 | 11% |  | A | 150 | 0 | ESS | 2.25 | 9.77 | 31 | 150 | -8 | 92013758.16 | ECM_1yr | 150 | 0.26 | 400 | 10800 | 0.01 |  |  | '710115031' | 'PAR' | 150 | 29.71 | 1 | 'A' | 10 | 150 | 2.25 | 9.77 | 2.4 | 31 | 0 | 15 | 2.4 | 0 | 0 | 150 | 0.26 | [0,0,0] | {0,0,0,0,92013758.16,0} | [0,0,0] | {0,0,0,0,0,0} | 0 | 0 | 0 | 0 | 11200 | 1 | 1 | 1 |  | 1 | 1 | 400 | 11200 | 0
710115032 | 7.1 | Idling 1 Year Storm Active Ballast Failure | EXTREME | 1 | 1.1 | EWM | 29.71 | 11% |  | B | 150 | 0 | ESS | 2.25 | 9.77 | 32 | 150 | -8 | 92013758.16 | ECM_1yr | 150 | 0.26 | 400 | 10800 | 0.01 |  |  | '710115032' | 'PAR' | 150 | 29.71 | 1 | 'B' | 10 | 150 | 2.25 | 9.77 | 2.4 | 32 | 0 | 15 | 2.4 | 0 | 0 | 150 | 0.26 | [0,0,0] | {0,0,0,0,92013758.16,0} | [0,0,0] | {0,0,0,0,0,0} | 0 | 0 | 0 | 0 | 11200 | 1 | 1 | 1 |  | 1 | 1 | 400 | 11200 | 0
710115033 | 7.1 | Idling 1 Year Storm Active Ballast Failure | EXTREME | 1 | 1.1 | EWM | 29.71 | 11% |  | C | 150 | 0 | ESS | 2.25 | 9.77 | 33 | 150 | -8 | 92013758.16 | ECM_1yr | 150 | 0.26 | 400 | 10800 | 0.01 |  |  | '710115033' | 'PAR' | 150 | 29.71 | 1 | 'C' | 10 | 150 | 2.25 | 9.77 | 2.4 | 33 | 0 | 15 | 2.4 | 0 | 0 | 150 | 0.26 | [0,0,0] | {0,0,0,0,92013758.16,0} | [0,0,0] | {0,0,0,0,0,0} | 0 | 0 | 0 | 0 | 11200 | 1 | 1 | 1 |  | 1 | 1 | 400 | 11200 | 0
710115034 | 7.1 | Idling 1 Year Storm Active Ballast Failure | EXTREME | 1 | 1.1 | EWM | 29.71 | 11% |  | D | 150 | 0 | ESS | 2.25 | 9.77 | 34 | 150 | -8 | 92013758.16 | ECM_1yr | 150 | 0.26 | 400 | 10800 | 0.01 |  |  | '710115034' | 'PAR' | 150 | 29.71 | 1 | 'D' | 10 | 150 | 2.25 | 9.77 | 2.4 | 34 | 0 | 15 | 2.4 | 0 | 0 | 150 | 0.26 | [0,0,0] | {0,0,0,0,92013758.16,0} | [0,0,0] | {0,0,0,0,0,0} | 0 | 0 | 0 | 0 | 11200 | 1 | 1 | 1 |  | 1 | 1 | 400 | 11200 | 0
710115035 | 7.1 | Idling 1 Year Storm Active Ballast Failure | EXTREME | 1 | 1.1 | EWM | 29.71 | 11% |  | E | 150 | 0 | ESS | 2.25 | 9.77 | 35 | 150 | -8 | 92013758.16 | ECM_1yr | 150 | 0.26 | 400 | 10800 | 0.01 |  |  | '710115035' | 'PAR' | 150 | 29.71 | 1 | 'E' | 10 | 150 | 2.25 | 9.77 | 2.4 | 35 | 0 | 15 | 2.4 | 0 | 0 | 150 | 0.26 | [0,0,0] | {0,0,0,0,92013758.16,0} | [0,0,0] | {0,0,0,0,0,0} | 0 | 0 | 0 | 0 | 11200 | 1 | 1 | 1 |  | 1 | 1 | 400 | 11200 | 0
710115036 | 7.1 | Idling 1 Year Storm Active Ballast Failure | EXTREME | 1 | 1.1 | EWM | 29.71 | 11% |  | F | 150 | 0 | ESS | 2.25 | 9.77 | 36 | 150 | -8 | 92013758.16 | ECM_1yr | 150 | 0.26 | 400 | 10800 | 0.01 |  |  | '710115036' | 'PAR' | 150 | 29.71 | 1 | 'F' | 10 | 150 | 2.25 | 9.77 | 2.4 | 36 | 0 | 15 | 2.4 | 0 | 0 | 150 | 0.26 | [0,0,0] | {0,0,0,0,92013758.16,0} | [0,0,0] | {0,0,0,0,0,0} | 0 | 0 | 0 | 0 | 11200 | 1 | 1 | 1 |  | 1 | 1 | 400 | 11200 | 0
710118037 | 7.1 | Idling 1 Year Storm Active Ballast Failure | EXTREME | 1 | 1.1 | EWM | 29.71 | 11% |  | A | 180 | 0 | ESS | 2.25 | 9.77 | 37 | 180 | -8 | 92013758.16 | ECM_1yr | 180 | 0.26 | 400 | 10800 | 0.01 |  |  | '710118037' | 'PAR' | 180 | 29.71 | 1 | 'A' | 10 | 180 | 2.25 | 9.77 | 2.4 | 37 | 0 | 15 | 2.4 | 0 | 0 | 180 | 0.26 | [0,0,0] | {0,0,0,0,92013758.16,0} | [0,0,0] | {0,0,0,0,0,0} | 0 | 0 | 0 | 0 | 11200 | 1 | 1 | 1 |  | 1 | 1 | 400 | 11200 | 0
710118038 | 7.1 | Idling 1 Year Storm Active Ballast Failure | EXTREME | 1 | 1.1 | EWM | 29.71 | 11% |  | B | 180 | 0 | ESS | 2.25 | 9.77 | 38 | 180 | -8 | 92013758.16 | ECM_1yr | 180 | 0.26 | 400 | 10800 | 0.01 |  |  | '710118038' | 'PAR' | 180 | 29.71 | 1 | 'B' | 10 | 180 | 2.25 | 9.77 | 2.4 | 38 | 0 | 15 | 2.4 | 0 | 0 | 180 | 0.26 | [0,0,0] | {0,0,0,0,92013758.16,0} | [0,0,0] | {0,0,0,0,0,0} | 0 | 0 | 0 | 0 | 11200 | 1 | 1 | 1 |  | 1 | 1 | 400 | 11200 | 0
710118039 | 7.1 | Idling 1 Year Storm Active Ballast Failure | EXTREME | 1 | 1.1 | EWM | 29.71 | 11% |  | C | 180 | 0 | ESS | 2.25 | 9.77 | 39 | 180 | -8 | 92013758.16 | ECM_1yr | 180 | 0.26 | 400 | 10800 | 0.01 |  |  | '710118039' | 'PAR' | 180 | 29.71 | 1 | 'C' | 10 | 180 | 2.25 | 9.77 | 2.4 | 39 | 0 | 15 | 2.4 | 0 | 0 | 180 | 0.26 | [0,0,0] | {0,0,0,0,92013758.16,0} | [0,0,0] | {0,0,0,0,0,0} | 0 | 0 | 0 | 0 | 11200 | 1 | 1 | 1 |  | 1 | 1 | 400 | 11200 | 0
710118040 | 7.1 | Idling 1 Year Storm Active Ballast Failure | EXTREME | 1 | 1.1 | EWM | 29.71 | 11% |  | D | 180 | 0 | ESS | 2.25 | 9.77 | 40 | 180 | -8 | 92013758.16 | ECM_1yr | 180 | 0.26 | 400 | 10800 | 0.01 |  |  | '710118040' | 'PAR' | 180 | 29.71 | 1 | 'D' | 10 | 180 | 2.25 | 9.77 | 2.4 | 40 | 0 | 15 | 2.4 | 0 | 0 | 180 | 0.26 | [0,0,0] | {0,0,0,0,92013758.16,0} | [0,0,0] | {0,0,0,0,0,0} | 0 | 0 | 0 | 0 | 11200 | 1 | 1 | 1 |  | 1 | 1 | 400 | 11200 | 0
710118041 | 7.1 | Idling 1 Year Storm Active Ballast Failure | EXTREME | 1 | 1.1 | EWM | 29.71 | 11% |  | E | 180 | 0 | ESS | 2.25 | 9.77 | 41 | 180 | -8 | 92013758.16 | ECM_1yr | 180 | 0.26 | 400 | 10800 | 0.01 |  |  | '710118041' | 'PAR' | 180 | 29.71 | 1 | 'E' | 10 | 180 | 2.25 | 9.77 | 2.4 | 41 | 0 | 15 | 2.4 | 0 | 0 | 180 | 0.26 | [0,0,0] | {0,0,0,0,92013758.16,0} | [0,0,0] | {0,0,0,0,0,0} | 0 | 0 | 0 | 0 | 11200 | 1 | 1 | 1 |  | 1 | 1 | 400 | 11200 | 0
710118042 | 7.1 | Idling 1 Year Storm Active Ballast Failure | EXTREME | 1 | 1.1 | EWM | 29.71 | 11% |  | F | 180 | 0 | ESS | 2.25 | 9.77 | 42 | 180 | -8 | 92013758.16 | ECM_1yr | 180 | 0.26 | 400 | 10800 | 0.01 |  |  | '710118042' | 'PAR' | 180 | 29.71 | 1 | 'F' | 10 | 180 | 2.25 | 9.77 | 2.4 | 42 | 0 | 15 | 2.4 | 0 | 0 | 180 | 0.26 | [0,0,0] | {0,0,0,0,92013758.16,0} | [0,0,0] | {0,0,0,0,0,0} | 0 | 0 | 0 | 0 | 11200 | 1 | 1 | 1 |  | 1 | 1 | 400 | 11200 | 0
Note on BC5: Antoine Peiffer: Check that

## 2.2
ORCAFAST inputs
read directly from left table
Load Case Definition | [5 empty] | Wind | [6 empty] | Wave |  |  |  |  | Platform Condition |  |  | Current |  | Time series parameter |  |  |  | MATLAB Name | Runname | Inputcode | Wind_Dir | Wind_Speed, | Wind_Type, | Wind_Seed, | Wind_Grid | Wave_Dir, | Wave_Hs, | Wave_Tp, | Wave_Gamma | Wave_Seed, | Swell_Hs | Swell_Tp | Swell_Gamma | Swell_Dir | Swell_Seed | Cur_Dir, | Cur_Spd, | GAL_X | GAL_Mag | LAL_X | LAL_Mag | MoorBreak_MLnumber | MoorBreak_Time | Ballast_Flag | Nacyaw | RunTime | Output_Flag | OutputStats_Flag | FAST_Flag | Datfile | Run_Flag | Save_Sim | CutInTime | CutOutTime | Time_Origin
LC identification | ABS Load case definition | Load case description | Analysis type | LC family | Load factor | Wind model | Wind Speed | Turbulence intensity | Wind shear | Wind seed | Wind dir. | nacelle yaw (rel to wind) | Wave model | Significant wave height Hs | Peak Period Tp | Wave seed | Wave dir. | Platform Heel | Ballast Moment (N.m) | Current Model | Current Direction | Current speed | Length of initialisation | Length of time series (after initialisation) | Time step size in time series |  | Units | str | str | deg | m/s | - | - | m | deg | m | s | - | - | m | s | - | deg | - | deg | m/s | m | N | m | N | - | s | - | deg | s | - | - | - | - | 0 | - | s | s | -
[-] | [-] | [-] | [-] | [-] | [-] | [-] | [m/s] | [%] | [-] | [-] | [deg] | [deg] | [-] | [m] | [s] | [-] | [deg] | [deg] | 11501719.7706 | [-] | [deg] | [m/s] | [s] | [s] | [s] |  | blank row/blank column | [25 empty] | NO AB here |  |  |  |  | Running OrcaFAST | defined in the ipt file
220000001 | 2.2 | Power production with fault in platform protection | EXTREME | 0 | 1.1 | NTM | 12 | 9.802% | 0.071 | A | 0 | 0 | NSS | 1.4727 | 7.6417 | 1 | 0 | 5 | -57508598.8532 | NCM | 0 | 0.12 | 400 | 3600 | 0.01 |  |  | '220000001' | 'POW' | 0 | 12 | 1 | 'A' | 10 | 0 | 1.4727 | 7.6417 | 2.4 | 1 | 0 | 15 | 2.4 | 0 | 0 | 0 | 0.12 | [0,0,0] | {0,0,0,0,-57508598.8532132,0} | [0,0,0] | {0,0,0,0,0,0} | 0 | 0 | 0 | 0 | 4000 | 1 | 1 | 1 |  | 1 | 1 | 400 | 4000 | 0
220000002 | 2.2 | Power production with fault in platform protection | EXTREME | 0 | 1.1 | NTM | 12 | 9.802% | 0.071 | B | 0 | 0 | NSS | 1.4727 | 7.6417 | 2 | 0 | 5 | -57508598.8532 | NCM | 0 | 0.12 | 400 | 3600 | 0.01 |  |  | '220000002' | 'POW' | 0 | 12 | 1 | 'B' | 10 | 0 | 1.4727 | 7.6417 | 2.4 | 2 | 0 | 15 | 2.4 | 0 | 0 | 0 | 0.12 | [0,0,0] | {0,0,0,0,-57508598.8532132,0} | [0,0,0] | {0,0,0,0,0,0} | 0 | 0 | 0 | 0 | 4000 | 1 | 1 | 1 |  | 1 | 1 | 400 | 4000 | 0
220000003 | 2.2 | Power production with fault in platform protection | EXTREME | 0 | 1.1 | NTM | 12 | 9.802% | 0.071 | C | 0 | 0 | NSS | 1.4727 | 7.6417 | 3 | 0 | 5 | -57508598.8532 | NCM | 0 | 0.12 | 400 | 3600 | 0.01 |  |  | '220000003' | 'POW' | 0 | 12 | 1 | 'C' | 10 | 0 | 1.4727 | 7.6417 | 2.4 | 3 | 0 | 15 | 2.4 | 0 | 0 | 0 | 0.12 | [0,0,0] | {0,0,0,0,-57508598.8532132,0} | [0,0,0] | {0,0,0,0,0,0} | 0 | 0 | 0 | 0 | 4000 | 1 | 1 | 1 |  | 1 | 1 | 400 | 4000 | 0
220000004 | 2.2 | Power production with fault in platform protection | EXTREME | 0 | 1.1 | NTM | 12 | 9.802% | 0.071 | D | 0 | 0 | NSS | 1.4727 | 7.6417 | 4 | 0 | 5 | -57508598.8532 | NCM | 0 | 0.12 | 400 | 3600 | 0.01 |  |  | '220000004' | 'POW' | 0 | 12 | 1 | 'D' | 10 | 0 | 1.4727 | 7.6417 | 2.4 | 4 | 0 | 15 | 2.4 | 0 | 0 | 0 | 0.12 | [0,0,0] | {0,0,0,0,-57508598.8532132,0} | [0,0,0] | {0,0,0,0,0,0} | 0 | 0 | 0 | 0 | 4000 | 1 | 1 | 1 |  | 1 | 1 | 400 | 4000 | 0
220000005 | 2.2 | Power production with fault in platform protection | EXTREME | 0 | 1.1 | NTM | 12 | 9.802% | 0.071 | E | 0 | 0 | NSS | 1.4727 | 7.6417 | 5 | 0 | 5 | -57508598.8532 | NCM | 0 | 0.12 | 400 | 3600 | 0.01 |  |  | '220000005' | 'POW' | 0 | 12 | 1 | 'E' | 10 | 0 | 1.4727 | 7.6417 | 2.4 | 5 | 0 | 15 | 2.4 | 0 | 0 | 0 | 0.12 | [0,0,0] | {0,0,0,0,-57508598.8532132,0} | [0,0,0] | {0,0,0,0,0,0} | 0 | 0 | 0 | 0 | 4000 | 1 | 1 | 1 |  | 1 | 1 | 400 | 4000 | 0
220000006 | 2.2 | Power production with fault in platform protection | EXTREME | 0 | 1.1 | NTM | 12 | 9.802% | 0.071 | F | 0 | 0 | NSS | 1.4727 | 7.6417 | 6 | 0 | 5 | -57508598.8532 | NCM | 0 | 0.12 | 400 | 3600 | 0.01 |  |  | '220000006' | 'POW' | 0 | 12 | 1 | 'F' | 10 | 0 | 1.4727 | 7.6417 | 2.4 | 6 | 0 | 15 | 2.4 | 0 | 0 | 0 | 0.12 | [0,0,0] | {0,0,0,0,-57508598.8532132,0} | [0,0,0] | {0,0,0,0,0,0} | 0 | 0 | 0 | 0 | 4000 | 1 | 1 | 1 |  | 1 | 1 | 400 | 4000 | 0
220000007 | 2.2 | Power production with fault in platform protection | EXTREME | 0 | 1.1 | NTM | 12 | 9.802% | 0.071 | G | 0 | 0 | NSS | 1.4727 | 7.6417 | 7 | 0 | 5 | -57508598.8532 | NCM | 0 | 0.12 | 400 | 3600 | 0.01 |  |  | '220000007' | 'POW' | 0 | 12 | 1 | 'G' | 10 | 0 | 1.4727 | 7.6417 | 2.4 | 7 | 0 | 15 | 2.4 | 0 | 0 | 0 | 0.12 | [0,0,0] | {0,0,0,0,-57508598.8532132,0} | [0,0,0] | {0,0,0,0,0,0} | 0 | 0 | 0 | 0 | 4000 | 1 | 1 | 1 |  | 1 | 1 | 400 | 4000 | 0
220000008 | 2.2 | Power production with fault in platform protection | EXTREME | 0 | 1.1 | NTM | 12 | 9.802% | 0.071 | H | 0 | 0 | NSS | 1.4727 | 7.6417 | 8 | 0 | 5 | -57508598.8532 | NCM | 0 | 0.12 | 400 | 3600 | 0.01 |  |  | '220000008' | 'POW' | 0 | 12 | 1 | 'H' | 10 | 0 | 1.4727 | 7.6417 | 2.4 | 8 | 0 | 15 | 2.4 | 0 | 0 | 0 | 0.12 | [0,0,0] | {0,0,0,0,-57508598.8532132,0} | [0,0,0] | {0,0,0,0,0,0} | 0 | 0 | 0 | 0 | 4000 | 1 | 1 | 1 |  | 1 | 1 | 400 | 4000 | 0
220000009 | 2.2 | Power production with fault in platform protection | EXTREME | 0 | 1.1 | NTM | 12 | 9.802% | 0.071 | I | 0 | 0 | NSS | 1.4727 | 7.6417 | 9 | 0 | 5 | -57508598.8532 | NCM | 0 | 0.12 | 400 | 3600 | 0.01 |  |  | '220000009' | 'POW' | 0 | 12 | 1 | 'I' | 10 | 0 | 1.4727 | 7.6417 | 2.4 | 9 | 0 | 15 | 2.4 | 0 | 0 | 0 | 0.12 | [0,0,0] | {0,0,0,0,-57508598.8532132,0} | [0,0,0] | {0,0,0,0,0,0} | 0 | 0 | 0 | 0 | 4000 | 1 | 1 | 1 |  | 1 | 1 | 400 | 4000 | 0
220000010 | 2.2 | Power production with fault in platform protection | EXTREME | 0 | 1.1 | NTM | 12 | 9.802% | 0.071 | J | 0 | 0 | NSS | 1.4727 | 7.6417 | 10 | 0 | 5 | -57508598.8532 | NCM | 0 | 0.12 | 400 | 3600 | 0.01 |  |  | '220000010' | 'POW' | 0 | 12 | 1 | 'J' | 10 | 0 | 1.4727 | 7.6417 | 2.4 | 10 | 0 | 15 | 2.4 | 0 | 0 | 0 | 0.12 | [0,0,0] | {0,0,0,0,-57508598.8532132,0} | [0,0,0] | {0,0,0,0,0,0} | 0 | 0 | 0 | 0 | 4000 | 1 | 1 | 1 |  | 1 | 1 | 400 | 4000 | 0
220000011 | 2.2 | Power production with fault in platform protection | EXTREME | 0 | 1.1 | NTM | 12 | 9.802% | 0.071 | K | 0 | 0 | NSS | 1.4727 | 7.6417 | 11 | 0 | 5 | -57508598.8532 | NCM | 0 | 0.12 | 400 | 3600 | 0.01 |  |  | '220000011' | 'POW' | 0 | 12 | 1 | 'K' | 10 | 0 | 1.4727 | 7.6417 | 2.4 | 11 | 0 | 15 | 2.4 | 0 | 0 | 0 | 0.12 | [0,0,0] | {0,0,0,0,-57508598.8532132,0} | [0,0,0] | {0,0,0,0,0,0} | 0 | 0 | 0 | 0 | 4000 | 1 | 1 | 1 |  | 1 | 1 | 400 | 4000 | 0
220000012 | 2.2 | Power production with fault in platform protection | EXTREME | 0 | 1.1 | NTM | 12 | 9.802% | 0.071 | L | 0 | 0 | NSS | 1.4727 | 7.6417 | 12 | 0 | 5 | -57508598.8532 | NCM | 0 | 0.12 | 400 | 3600 | 0.01 |  |  | '220000012' | 'POW' | 0 | 12 | 1 | 'L' | 10 | 0 | 1.4727 | 7.6417 | 2.4 | 12 | 0 | 15 | 2.4 | 0 | 0 | 0 | 0.12 | [0,0,0] | {0,0,0,0,-57508598.8532132,0} | [0,0,0] | {0,0,0,0,0,0} | 0 | 0 | 0 | 0 | 4000 | 1 | 1 | 1 |  | 1 | 1 | 400 | 4000 | 0
220000013 | 2.2 | Power production with fault in platform protection | EXTREME | 0 | 1.1 | NTM | 12 | 9.802% | 0.071 | M | 0 | 0 | NSS | 1.4727 | 7.6417 | 13 | 0 | 5 | -57508598.8532 | NCM | 0 | 0.12 | 400 | 3600 | 0.01 |  |  | '220000013' | 'POW' | 0 | 12 | 1 | 'M' | 10 | 0 | 1.4727 | 7.6417 | 2.4 | 13 | 0 | 15 | 2.4 | 0 | 0 | 0 | 0.12 | [0,0,0] | {0,0,0,0,-57508598.8532132,0} | [0,0,0] | {0,0,0,0,0,0} | 0 | 0 | 0 | 0 | 4000 | 1 | 1 | 1 |  | 1 | 1 | 400 | 4000 | 0
220000014 | 2.2 | Power production with fault in platform protection | EXTREME | 0 | 1.1 | NTM | 12 | 9.802% | 0.071 | N | 0 | 0 | NSS | 1.4727 | 7.6417 | 14 | 0 | 5 | -57508598.8532 | NCM | 0 | 0.12 | 400 | 3600 | 0.01 |  |  | '220000014' | 'POW' | 0 | 12 | 1 | 'N' | 10 | 0 | 1.4727 | 7.6417 | 2.4 | 14 | 0 | 15 | 2.4 | 0 | 0 | 0 | 0.12 | [0,0,0] | {0,0,0,0,-57508598.8532132,0} | [0,0,0] | {0,0,0,0,0,0} | 0 | 0 | 0 | 0 | 4000 | 1 | 1 | 1 |  | 1 | 1 | 400 | 4000 | 0
220000015 | 2.2 | Power production with fault in platform protection | EXTREME | 0 | 1.1 | NTM | 12 | 9.802% | 0.071 | O | 0 | 0 | NSS | 1.4727 | 7.6417 | 15 | 0 | 5 | -57508598.8532 | NCM | 0 | 0.12 | 400 | 3600 | 0.01 |  |  | '220000015' | 'POW' | 0 | 12 | 1 | 'O' | 10 | 0 | 1.4727 | 7.6417 | 2.4 | 15 | 0 | 15 | 2.4 | 0 | 0 | 0 | 0.12 | [0,0,0] | {0,0,0,0,-57508598.8532132,0} | [0,0,0] | {0,0,0,0,0,0} | 0 | 0 | 0 | 0 | 4000 | 1 | 1 | 1 |  | 1 | 1 | 400 | 4000 | 0
220000016 | 2.2 | Power production with fault in platform protection | EXTREME | 0 | 1.1 | NTM | 12 | 9.802% | 0.071 | P | 0 | 0 | NSS | 1.4727 | 7.6417 | 16 | 0 | 5 | -57508598.8532 | NCM | 0 | 0.12 | 400 | 3600 | 0.01 |  |  | '220000016' | 'POW' | 0 | 12 | 1 | 'P' | 10 | 0 | 1.4727 | 7.6417 | 2.4 | 16 | 0 | 15 | 2.4 | 0 | 0 | 0 | 0.12 | [0,0,0] | {0,0,0,0,-57508598.8532132,0} | [0,0,0] | {0,0,0,0,0,0} | 0 | 0 | 0 | 0 | 4000 | 1 | 1 | 1 |  | 1 | 1 | 400 | 4000 | 0
220000017 | 2.2 | Power production with fault in platform protection | EXTREME | 0 | 1.1 | NTM | 12 | 9.802% | 0.071 | Q | 0 | 0 | NSS | 1.4727 | 7.6417 | 17 | 0 | 5 | -57508598.8532 | NCM | 0 | 0.12 | 400 | 3600 | 0.01 |  |  | '220000017' | 'POW' | 0 | 12 | 1 | 'Q' | 10 | 0 | 1.4727 | 7.6417 | 2.4 | 17 | 0 | 15 | 2.4 | 0 | 0 | 0 | 0.12 | [0,0,0] | {0,0,0,0,-57508598.8532132,0} | [0,0,0] | {0,0,0,0,0,0} | 0 | 0 | 0 | 0 | 4000 | 1 | 1 | 1 |  | 1 | 1 | 400 | 4000 | 0
220000018 | 2.2 | Power production with fault in platform protection | EXTREME | 0 | 1.1 | NTM | 12 | 9.802% | 0.071 | R | 0 | 0 | NSS | 1.4727 | 7.6417 | 18 | 0 | 5 | -57508598.8532 | NCM | 0 | 0.12 | 400 | 3600 | 0.01 |  |  | '220000018' | 'POW' | 0 | 12 | 1 | 'R' | 10 | 0 | 1.4727 | 7.6417 | 2.4 | 18 | 0 | 15 | 2.4 | 0 | 0 | 0 | 0.12 | [0,0,0] | {0,0,0,0,-57508598.8532132,0} | [0,0,0] | {0,0,0,0,0,0} | 0 | 0 | 0 | 0 | 4000 | 1 | 1 | 1 |  | 1 | 1 | 400 | 4000 | 0
220003001 | 2.2 | Power production with fault in platform protection | EXTREME | 0 | 1.1 | NTM | 12 | 9.802% | 0.071 | A | 30 | 0 | NSS | 1.4727 | 7.6417 | 1 | 30 | 5 | -57508598.8532 | NCM | 30 | 0.12 | 400 | 3600 | 0.01 |  |  | '220003001' | 'POW' | 30 | 12 | 1 | 'A' | 10 | 30 | 1.4727 | 7.6417 | 2.4 | 1 | 0 | 15 | 2.4 | 0 | 0 | 30 | 0.12 | [0,0,0] | {0,0,0,0,-57508598.8532132,0} | [0,0,0] | {0,0,0,0,0,0} | 0 | 0 | 0 | 0 | 4000 | 1 | 1 | 1 |  | 1 | 1 | 400 | 4000 | 0
220003002 | 2.2 | Power production with fault in platform protection | EXTREME | 0 | 1.1 | NTM | 12 | 9.802% | 0.071 | B | 30 | 0 | NSS | 1.4727 | 7.6417 | 2 | 30 | 5 | -57508598.8532 | NCM | 30 | 0.12 | 400 | 3600 | 0.01 |  |  | '220003002' | 'POW' | 30 | 12 | 1 | 'B' | 10 | 30 | 1.4727 | 7.6417 | 2.4 | 2 | 0 | 15 | 2.4 | 0 | 0 | 30 | 0.12 | [0,0,0] | {0,0,0,0,-57508598.8532132,0} | [0,0,0] | {0,0,0,0,0,0} | 0 | 0 | 0 | 0 | 4000 | 1 | 1 | 1 |  | 1 | 1 | 400 | 4000 | 0
220003003 | 2.2 | Power production with fault in platform protection | EXTREME | 0 | 1.1 | NTM | 12 | 9.802% | 0.071 | C | 30 | 0 | NSS | 1.4727 | 7.6417 | 3 | 30 | 5 | -57508598.8532 | NCM | 30 | 0.12 | 400 | 3600 | 0.01 |  |  | '220003003' | 'POW' | 30 | 12 | 1 | 'C' | 10 | 30 | 1.4727 | 7.6417 | 2.4 | 3 | 0 | 15 | 2.4 | 0 | 0 | 30 | 0.12 | [0,0,0] | {0,0,0,0,-57508598.8532132,0} | [0,0,0] | {0,0,0,0,0,0} | 0 | 0 | 0 | 0 | 4000 | 1 | 1 | 1 |  | 1 | 1 | 400 | 4000 | 0
220003004 | 2.2 | Power production with fault in platform protection | EXTREME | 0 | 1.1 | NTM | 12 | 9.802% | 0.071 | D | 30 | 0 | NSS | 1.4727 | 7.6417 | 4 | 30 | 5 | -57508598.8532 | NCM | 30 | 0.12 | 400 | 3600 | 0.01 |  |  | '220003004' | 'POW' | 30 | 12 | 1 | 'D' | 10 | 30 | 1.4727 | 7.6417 | 2.4 | 4 | 0 | 15 | 2.4 | 0 | 0 | 30 | 0.12 | [0,0,0] | {0,0,0,0,-57508598.8532132,0} | [0,0,0] | {0,0,0,0,0,0} | 0 | 0 | 0 | 0 | 4000 | 1 | 1 | 1 |  | 1 | 1 | 400 | 4000 | 0
220003005 | 2.2 | Power production with fault in platform protection | EXTREME | 0 | 1.1 | NTM | 12 | 9.802% | 0.071 | E | 30 | 0 | NSS | 1.4727 | 7.6417 | 5 | 30 | 5 | -57508598.8532 | NCM | 30 | 0.12 | 400 | 3600 | 0.01 |  |  | '220003005' | 'POW' | 30 | 12 | 1 | 'E' | 10 | 30 | 1.4727 | 7.6417 | 2.4 | 5 | 0 | 15 | 2.4 | 0 | 0 | 30 | 0.12 | [0,0,0] | {0,0,0,0,-57508598.8532132,0} | [0,0,0] | {0,0,0,0,0,0} | 0 | 0 | 0 | 0 | 4000 | 1 | 1 | 1 |  | 1 | 1 | 400 | 4000 | 0
220003006 | 2.2 | Power production with fault in platform protection | EXTREME | 0 | 1.1 | NTM | 12 | 9.802% | 0.071 | F | 30 | 0 | NSS | 1.4727 | 7.6417 | 6 | 30 | 5 | -57508598.8532 | NCM | 30 | 0.12 | 400 | 3600 | 0.01 |  |  | '220003006' | 'POW' | 30 | 12 | 1 | 'F' | 10 | 30 | 1.4727 | 7.6417 | 2.4 | 6 | 0 | 15 | 2.4 | 0 | 0 | 30 | 0.12 | [0,0,0] | {0,0,0,0,-57508598.8532132,0} | [0,0,0] | {0,0,0,0,0,0} | 0 | 0 | 0 | 0 | 4000 | 1 | 1 | 1 |  | 1 | 1 | 400 | 4000 | 0
220003007 | 2.2 | Power production with fault in platform protection | EXTREME | 0 | 1.1 | NTM | 12 | 9.802% | 0.071 | G | 30 | 0 | NSS | 1.4727 | 7.6417 | 7 | 30 | 5 | -57508598.8532 | NCM | 30 | 0.12 | 400 | 3600 | 0.01 |  |  | '220003007' | 'POW' | 30 | 12 | 1 | 'G' | 10 | 30 | 1.4727 | 7.6417 | 2.4 | 7 | 0 | 15 | 2.4 | 0 | 0 | 30 | 0.12 | [0,0,0] | {0,0,0,0,-57508598.8532132,0} | [0,0,0] | {0,0,0,0,0,0} | 0 | 0 | 0 | 0 | 4000 | 1 | 1 | 1 |  | 1 | 1 | 400 | 4000 | 0
220003008 | 2.2 | Power production with fault in platform protection | EXTREME | 0 | 1.1 | NTM | 12 | 9.802% | 0.071 | H | 30 | 0 | NSS | 1.4727 | 7.6417 | 8 | 30 | 5 | -57508598.8532 | NCM | 30 | 0.12 | 400 | 3600 | 0.01 |  |  | '220003008' | 'POW' | 30 | 12 | 1 | 'H' | 10 | 30 | 1.4727 | 7.6417 | 2.4 | 8 | 0 | 15 | 2.4 | 0 | 0 | 30 | 0.12 | [0,0,0] | {0,0,0,0,-57508598.8532132,0} | [0,0,0] | {0,0,0,0,0,0} | 0 | 0 | 0 | 0 | 4000 | 1 | 1 | 1 |  | 1 | 1 | 400 | 4000 | 0
220003009 | 2.2 | Power production with fault in platform protection | EXTREME | 0 | 1.1 | NTM | 12 | 9.802% | 0.071 | I | 30 | 0 | NSS | 1.4727 | 7.6417 | 9 | 30 | 5 | -57508598.8532 | NCM | 30 | 0.12 | 400 | 3600 | 0.01 |  |  | '220003009' | 'POW' | 30 | 12 | 1 | 'I' | 10 | 30 | 1.4727 | 7.6417 | 2.4 | 9 | 0 | 15 | 2.4 | 0 | 0 | 30 | 0.12 | [0,0,0] | {0,0,0,0,-57508598.8532132,0} | [0,0,0] | {0,0,0,0,0,0} | 0 | 0 | 0 | 0 | 4000 | 1 | 1 | 1 |  | 1 | 1 | 400 | 4000 | 0
220003010 | 2.2 | Power production with fault in platform protection | EXTREME | 0 | 1.1 | NTM | 12 | 9.802% | 0.071 | J | 30 | 0 | NSS | 1.4727 | 7.6417 | 10 | 30 | 5 | -57508598.8532 | NCM | 30 | 0.12 | 400 | 3600 | 0.01 |  |  | '220003010' | 'POW' | 30 | 12 | 1 | 'J' | 10 | 30 | 1.4727 | 7.6417 | 2.4 | 10 | 0 | 15 | 2.4 | 0 | 0 | 30 | 0.12 | [0,0,0] | {0,0,0,0,-57508598.8532132,0} | [0,0,0] | {0,0,0,0,0,0} | 0 | 0 | 0 | 0 | 4000 | 1 | 1 | 1 |  | 1 | 1 | 400 | 4000 | 0
220003011 | 2.2 | Power production with fault in platform protection | EXTREME | 0 | 1.1 | NTM | 12 | 9.802% | 0.071 | K | 30 | 0 | NSS | 1.4727 | 7.6417 | 11 | 30 | 5 | -57508598.8532 | NCM | 30 | 0.12 | 400 | 3600 | 0.01 |  |  | '220003011' | 'POW' | 30 | 12 | 1 | 'K' | 10 | 30 | 1.4727 | 7.6417 | 2.4 | 11 | 0 | 15 | 2.4 | 0 | 0 | 30 | 0.12 | [0,0,0] | {0,0,0,0,-57508598.8532132,0} | [0,0,0] | {0,0,0,0,0,0} | 0 | 0 | 0 | 0 | 4000 | 1 | 1 | 1 |  | 1 | 1 | 400 | 4000 | 0
220003012 | 2.2 | Power production with fault in platform protection | EXTREME | 0 | 1.1 | NTM | 12 | 9.802% | 0.071 | L | 30 | 0 | NSS | 1.4727 | 7.6417 | 12 | 30 | 5 | -57508598.8532 | NCM | 30 | 0.12 | 400 | 3600 | 0.01 |  |  | '220003012' | 'POW' | 30 | 12 | 1 | 'L' | 10 | 30 | 1.4727 | 7.6417 | 2.4 | 12 | 0 | 15 | 2.4 | 0 | 0 | 30 | 0.12 | [0,0,0] | {0,0,0,0,-57508598.8532132,0} | [0,0,0] | {0,0,0,0,0,0} | 0 | 0 | 0 | 0 | 4000 | 1 | 1 | 1 |  | 1 | 1 | 400 | 4000 | 0
220003013 | 2.2 | Power production with fault in platform protection | EXTREME | 0 | 1.1 | NTM | 12 | 9.802% | 0.071 | M | 30 | 0 | NSS | 1.4727 | 7.6417 | 13 | 30 | 5 | -57508598.8532 | NCM | 30 | 0.12 | 400 | 3600 | 0.01 |  |  | '220003013' | 'POW' | 30 | 12 | 1 | 'M' | 10 | 30 | 1.4727 | 7.6417 | 2.4 | 13 | 0 | 15 | 2.4 | 0 | 0 | 30 | 0.12 | [0,0,0] | {0,0,0,0,-57508598.8532132,0} | [0,0,0] | {0,0,0,0,0,0} | 0 | 0 | 0 | 0 | 4000 | 1 | 1 | 1 |  | 1 | 1 | 400 | 4000 | 0
220003014 | 2.2 | Power production with fault in platform protection | EXTREME | 0 | 1.1 | NTM | 12 | 9.802% | 0.071 | N | 30 | 0 | NSS | 1.4727 | 7.6417 | 14 | 30 | 5 | -57508598.8532 | NCM | 30 | 0.12 | 400 | 3600 | 0.01 |  |  | '220003014' | 'POW' | 30 | 12 | 1 | 'N' | 10 | 30 | 1.4727 | 7.6417 | 2.4 | 14 | 0 | 15 | 2.4 | 0 | 0 | 30 | 0.12 | [0,0,0] | {0,0,0,0,-57508598.8532132,0} | [0,0,0] | {0,0,0,0,0,0} | 0 | 0 | 0 | 0 | 4000 | 1 | 1 | 1 |  | 1 | 1 | 400 | 4000 | 0
220003015 | 2.2 | Power production with fault in platform protection | EXTREME | 0 | 1.1 | NTM | 12 | 9.802% | 0.071 | O | 30 | 0 | NSS | 1.4727 | 7.6417 | 15 | 30 | 5 | -57508598.8532 | NCM | 30 | 0.12 | 400 | 3600 | 0.01 |  |  | '220003015' | 'POW' | 30 | 12 | 1 | 'O' | 10 | 30 | 1.4727 | 7.6417 | 2.4 | 15 | 0 | 15 | 2.4 | 0 | 0 | 30 | 0.12 | [0,0,0] | {0,0,0,0,-57508598.8532132,0} | [0,0,0] | {0,0,0,0,0,0} | 0 | 0 | 0 | 0 | 4000 | 1 | 1 | 1 |  | 1 | 1 | 400 | 4000 | 0
220003016 | 2.2 | Power production with fault in platform protection | EXTREME | 0 | 1.1 | NTM | 12 | 9.802% | 0.071 | P | 30 | 0 | NSS | 1.4727 | 7.6417 | 16 | 30 | 5 | -57508598.8532 | NCM | 30 | 0.12 | 400 | 3600 | 0.01 |  |  | '220003016' | 'POW' | 30 | 12 | 1 | 'P' | 10 | 30 | 1.4727 | 7.6417 | 2.4 | 16 | 0 | 15 | 2.4 | 0 | 0 | 30 | 0.12 | [0,0,0] | {0,0,0,0,-57508598.8532132,0} | [0,0,0] | {0,0,0,0,0,0} | 0 | 0 | 0 | 0 | 4000 | 1 | 1 | 1 |  | 1 | 1 | 400 | 4000 | 0
220003017 | 2.2 | Power production with fault in platform protection | EXTREME | 0 | 1.1 | NTM | 12 | 9.802% | 0.071 | Q | 30 | 0 | NSS | 1.4727 | 7.6417 | 17 | 30 | 5 | -57508598.8532 | NCM | 30 | 0.12 | 400 | 3600 | 0.01 |  |  | '220003017' | 'POW' | 30 | 12 | 1 | 'Q' | 10 | 30 | 1.4727 | 7.6417 | 2.4 | 17 | 0 | 15 | 2.4 | 0 | 0 | 30 | 0.12 | [0,0,0] | {0,0,0,0,-57508598.8532132,0} | [0,0,0] | {0,0,0,0,0,0} | 0 | 0 | 0 | 0 | 4000 | 1 | 1 | 1 |  | 1 | 1 | 400 | 4000 | 0
220003018 | 2.2 | Power production with fault in platform protection | EXTREME | 0 | 1.1 | NTM | 12 | 9.802% | 0.071 | R | 30 | 0 | NSS | 1.4727 | 7.6417 | 18 | 30 | 5 | -57508598.8532 | NCM | 30 | 0.12 | 400 | 3600 | 0.01 |  |  | '220003018' | 'POW' | 30 | 12 | 1 | 'R' | 10 | 30 | 1.4727 | 7.6417 | 2.4 | 18 | 0 | 15 | 2.4 | 0 | 0 | 30 | 0.12 | [0,0,0] | {0,0,0,0,-57508598.8532132,0} | [0,0,0] | {0,0,0,0,0,0} | 0 | 0 | 0 | 0 | 4000 | 1 | 1 | 1 |  | 1 | 1 | 400 | 4000 | 0
220006001 | 2.2 | Power production with fault in platform protection | EXTREME | 0 | 1.1 | NTM | 12 | 9.802% | 0.071 | A | 60 | 0 | NSS | 1.4727 | 7.6417 | 1 | 60 | 5 | -57508598.8532 | NCM | 60 | 0.12 | 400 | 3600 | 0.01 |  |  | '220006001' | 'POW' | 60 | 12 | 1 | 'A' | 10 | 60 | 1.4727 | 7.6417 | 2.4 | 1 | 0 | 15 | 2.4 | 0 | 0 | 60 | 0.12 | [0,0,0] | {0,0,0,0,-57508598.8532132,0} | [0,0,0] | {0,0,0,0,0,0} | 0 | 0 | 0 | 0 | 4000 | 1 | 1 | 1 |  | 1 | 1 | 400 | 4000 | 0
220006002 | 2.2 | Power production with fault in platform protection | EXTREME | 0 | 1.1 | NTM | 12 | 9.802% | 0.071 | B | 60 | 0 | NSS | 1.4727 | 7.6417 | 2 | 60 | 5 | -57508598.8532 | NCM | 60 | 0.12 | 400 | 3600 | 0.01 |  |  | '220006002' | 'POW' | 60 | 12 | 1 | 'B' | 10 | 60 | 1.4727 | 7.6417 | 2.4 | 2 | 0 | 15 | 2.4 | 0 | 0 | 60 | 0.12 | [0,0,0] | {0,0,0,0,-57508598.8532132,0} | [0,0,0] | {0,0,0,0,0,0} | 0 | 0 | 0 | 0 | 4000 | 1 | 1 | 1 |  | 1 | 1 | 400 | 4000 | 0
220006003 | 2.2 | Power production with fault in platform protection | EXTREME | 0 | 1.1 | NTM | 12 | 9.802% | 0.071 | C | 60 | 0 | NSS | 1.4727 | 7.6417 | 3 | 60 | 5 | -57508598.8532 | NCM | 60 | 0.12 | 400 | 3600 | 0.01 |  |  | '220006003' | 'POW' | 60 | 12 | 1 | 'C' | 10 | 60 | 1.4727 | 7.6417 | 2.4 | 3 | 0 | 15 | 2.4 | 0 | 0 | 60 | 0.12 | [0,0,0] | {0,0,0,0,-57508598.8532132,0} | [0,0,0] | {0,0,0,0,0,0} | 0 | 0 | 0 | 0 | 4000 | 1 | 1 | 1 |  | 1 | 1 | 400 | 4000 | 0
220006004 | 2.2 | Power production with fault in platform protection | EXTREME | 0 | 1.1 | NTM | 12 | 9.802% | 0.071 | D | 60 | 0 | NSS | 1.4727 | 7.6417 | 4 | 60 | 5 | -57508598.8532 | NCM | 60 | 0.12 | 400 | 3600 | 0.01 |  |  | '220006004' | 'POW' | 60 | 12 | 1 | 'D' | 10 | 60 | 1.4727 | 7.6417 | 2.4 | 4 | 0 | 15 | 2.4 | 0 | 0 | 60 | 0.12 | [0,0,0] | {0,0,0,0,-57508598.8532132,0} | [0,0,0] | {0,0,0,0,0,0} | 0 | 0 | 0 | 0 | 4000 | 1 | 1 | 1 |  | 1 | 1 | 400 | 4000 | 0
220006005 | 2.2 | Power production with fault in platform protection | EXTREME | 0 | 1.1 | NTM | 12 | 9.802% | 0.071 | E | 60 | 0 | NSS | 1.4727 | 7.6417 | 5 | 60 | 5 | -57508598.8532 | NCM | 60 | 0.12 | 400 | 3600 | 0.01 |  |  | '220006005' | 'POW' | 60 | 12 | 1 | 'E' | 10 | 60 | 1.4727 | 7.6417 | 2.4 | 5 | 0 | 15 | 2.4 | 0 | 0 | 60 | 0.12 | [0,0,0] | {0,0,0,0,-57508598.8532132,0} | [0,0,0] | {0,0,0,0,0,0} | 0 | 0 | 0 | 0 | 4000 | 1 | 1 | 1 |  | 1 | 1 | 400 | 4000 | 0
220006006 | 2.2 | Power production with fault in platform protection | EXTREME | 0 | 1.1 | NTM | 12 | 9.802% | 0.071 | F | 60 | 0 | NSS | 1.4727 | 7.6417 | 6 | 60 | 5 | -57508598.8532 | NCM | 60 | 0.12 | 400 | 3600 | 0.01 |  |  | '220006006' | 'POW' | 60 | 12 | 1 | 'F' | 10 | 60 | 1.4727 | 7.6417 | 2.4 | 6 | 0 | 15 | 2.4 | 0 | 0 | 60 | 0.12 | [0,0,0] | {0,0,0,0,-57508598.8532132,0} | [0,0,0] | {0,0,0,0,0,0} | 0 | 0 | 0 | 0 | 4000 | 1 | 1 | 1 |  | 1 | 1 | 400 | 4000 | 0
220006007 | 2.2 | Power production with fault in platform protection | EXTREME | 0 | 1.1 | NTM | 12 | 9.802% | 0.071 | G | 60 | 0 | NSS | 1.4727 | 7.6417 | 7 | 60 | 5 | -57508598.8532 | NCM | 60 | 0.12 | 400 | 3600 | 0.01 |  |  | '220006007' | 'POW' | 60 | 12 | 1 | 'G' | 10 | 60 | 1.4727 | 7.6417 | 2.4 | 7 | 0 | 15 | 2.4 | 0 | 0 | 60 | 0.12 | [0,0,0] | {0,0,0,0,-57508598.8532132,0} | [0,0,0] | {0,0,0,0,0,0} | 0 | 0 | 0 | 0 | 4000 | 1 | 1 | 1 |  | 1 | 1 | 400 | 4000 | 0
220006008 | 2.2 | Power production with fault in platform protection | EXTREME | 0 | 1.1 | NTM | 12 | 9.802% | 0.071 | H | 60 | 0 | NSS | 1.4727 | 7.6417 | 8 | 60 | 5 | -57508598.8532 | NCM | 60 | 0.12 | 400 | 3600 | 0.01 |  |  | '220006008' | 'POW' | 60 | 12 | 1 | 'H' | 10 | 60 | 1.4727 | 7.6417 | 2.4 | 8 | 0 | 15 | 2.4 | 0 | 0 | 60 | 0.12 | [0,0,0] | {0,0,0,0,-57508598.8532132,0} | [0,0,0] | {0,0,0,0,0,0} | 0 | 0 | 0 | 0 | 4000 | 1 | 1 | 1 |  | 1 | 1 | 400 | 4000 | 0
220006009 | 2.2 | Power production with fault in platform protection | EXTREME | 0 | 1.1 | NTM | 12 | 9.802% | 0.071 | I | 60 | 0 | NSS | 1.4727 | 7.6417 | 9 | 60 | 5 | -57508598.8532 | NCM | 60 | 0.12 | 400 | 3600 | 0.01 |  |  | '220006009' | 'POW' | 60 | 12 | 1 | 'I' | 10 | 60 | 1.4727 | 7.6417 | 2.4 | 9 | 0 | 15 | 2.4 | 0 | 0 | 60 | 0.12 | [0,0,0] | {0,0,0,0,-57508598.8532132,0} | [0,0,0] | {0,0,0,0,0,0} | 0 | 0 | 0 | 0 | 4000 | 1 | 1 | 1 |  | 1 | 1 | 400 | 4000 | 0
220006010 | 2.2 | Power production with fault in platform protection | EXTREME | 0 | 1.1 | NTM | 12 | 9.802% | 0.071 | J | 60 | 0 | NSS | 1.4727 | 7.6417 | 10 | 60 | 5 | -57508598.8532 | NCM | 60 | 0.12 | 400 | 3600 | 0.01 |  |  | '220006010' | 'POW' | 60 | 12 | 1 | 'J' | 10 | 60 | 1.4727 | 7.6417 | 2.4 | 10 | 0 | 15 | 2.4 | 0 | 0 | 60 | 0.12 | [0,0,0] | {0,0,0,0,-57508598.8532132,0} | [0,0,0] | {0,0,0,0,0,0} | 0 | 0 | 0 | 0 | 4000 | 1 | 1 | 1 |  | 1 | 1 | 400 | 4000 | 0
220006011 | 2.2 | Power production with fault in platform protection | EXTREME | 0 | 1.1 | NTM | 12 | 9.802% | 0.071 | K | 60 | 0 | NSS | 1.4727 | 7.6417 | 11 | 60 | 5 | -57508598.8532 | NCM | 60 | 0.12 | 400 | 3600 | 0.01 |  |  | '220006011' | 'POW' | 60 | 12 | 1 | 'K' | 10 | 60 | 1.4727 | 7.6417 | 2.4 | 11 | 0 | 15 | 2.4 | 0 | 0 | 60 | 0.12 | [0,0,0] | {0,0,0,0,-57508598.8532132,0} | [0,0,0] | {0,0,0,0,0,0} | 0 | 0 | 0 | 0 | 4000 | 1 | 1 | 1 |  | 1 | 1 | 400 | 4000 | 0
220006012 | 2.2 | Power production with fault in platform protection | EXTREME | 0 | 1.1 | NTM | 12 | 9.802% | 0.071 | L | 60 | 0 | NSS | 1.4727 | 7.6417 | 12 | 60 | 5 | -57508598.8532 | NCM | 60 | 0.12 | 400 | 3600 | 0.01 |  |  | '220006012' | 'POW' | 60 | 12 | 1 | 'L' | 10 | 60 | 1.4727 | 7.6417 | 2.4 | 12 | 0 | 15 | 2.4 | 0 | 0 | 60 | 0.12 | [0,0,0] | {0,0,0,0,-57508598.8532132,0} | [0,0,0] | {0,0,0,0,0,0} | 0 | 0 | 0 | 0 | 4000 | 1 | 1 | 1 |  | 1 | 1 | 400 | 4000 | 0
220006013 | 2.2 | Power production with fault in platform protection | EXTREME | 0 | 1.1 | NTM | 12 | 9.802% | 0.071 | M | 60 | 0 | NSS | 1.4727 | 7.6417 | 13 | 60 | 5 | -57508598.8532 | NCM | 60 | 0.12 | 400 | 3600 | 0.01 |  |  | '220006013' | 'POW' | 60 | 12 | 1 | 'M' | 10 | 60 | 1.4727 | 7.6417 | 2.4 | 13 | 0 | 15 | 2.4 | 0 | 0 | 60 | 0.12 | [0,0,0] | {0,0,0,0,-57508598.8532132,0} | [0,0,0] | {0,0,0,0,0,0} | 0 | 0 | 0 | 0 | 4000 | 1 | 1 | 1 |  | 1 | 1 | 400 | 4000 | 0
220006014 | 2.2 | Power production with fault in platform protection | EXTREME | 0 | 1.1 | NTM | 12 | 9.802% | 0.071 | N | 60 | 0 | NSS | 1.4727 | 7.6417 | 14 | 60 | 5 | -57508598.8532 | NCM | 60 | 0.12 | 400 | 3600 | 0.01 |  |  | '220006014' | 'POW' | 60 | 12 | 1 | 'N' | 10 | 60 | 1.4727 | 7.6417 | 2.4 | 14 | 0 | 15 | 2.4 | 0 | 0 | 60 | 0.12 | [0,0,0] | {0,0,0,0,-57508598.8532132,0} | [0,0,0] | {0,0,0,0,0,0} | 0 | 0 | 0 | 0 | 4000 | 1 | 1 | 1 |  | 1 | 1 | 400 | 4000 | 0
220006015 | 2.2 | Power production with fault in platform protection | EXTREME | 0 | 1.1 | NTM | 12 | 9.802% | 0.071 | O | 60 | 0 | NSS | 1.4727 | 7.6417 | 15 | 60 | 5 | -57508598.8532 | NCM | 60 | 0.12 | 400 | 3600 | 0.01 |  |  | '220006015' | 'POW' | 60 | 12 | 1 | 'O' | 10 | 60 | 1.4727 | 7.6417 | 2.4 | 15 | 0 | 15 | 2.4 | 0 | 0 | 60 | 0.12 | [0,0,0] | {0,0,0,0,-57508598.8532132,0} | [0,0,0] | {0,0,0,0,0,0} | 0 | 0 | 0 | 0 | 4000 | 1 | 1 | 1 |  | 1 | 1 | 400 | 4000 | 0
220006016 | 2.2 | Power production with fault in platform protection | EXTREME | 0 | 1.1 | NTM | 12 | 9.802% | 0.071 | P | 60 | 0 | NSS | 1.4727 | 7.6417 | 16 | 60 | 5 | -57508598.8532 | NCM | 60 | 0.12 | 400 | 3600 | 0.01 |  |  | '220006016' | 'POW' | 60 | 12 | 1 | 'P' | 10 | 60 | 1.4727 | 7.6417 | 2.4 | 16 | 0 | 15 | 2.4 | 0 | 0 | 60 | 0.12 | [0,0,0] | {0,0,0,0,-57508598.8532132,0} | [0,0,0] | {0,0,0,0,0,0} | 0 | 0 | 0 | 0 | 4000 | 1 | 1 | 1 |  | 1 | 1 | 400 | 4000 | 0
220006017 | 2.2 | Power production with fault in platform protection | EXTREME | 0 | 1.1 | NTM | 12 | 9.802% | 0.071 | Q | 60 | 0 | NSS | 1.4727 | 7.6417 | 17 | 60 | 5 | -57508598.8532 | NCM | 60 | 0.12 | 400 | 3600 | 0.01 |  |  | '220006017' | 'POW' | 60 | 12 | 1 | 'Q' | 10 | 60 | 1.4727 | 7.6417 | 2.4 | 17 | 0 | 15 | 2.4 | 0 | 0 | 60 | 0.12 | [0,0,0] | {0,0,0,0,-57508598.8532132,0} | [0,0,0] | {0,0,0,0,0,0} | 0 | 0 | 0 | 0 | 4000 | 1 | 1 | 1 |  | 1 | 1 | 400 | 4000 | 0
220006018 | 2.2 | Power production with fault in platform protection | EXTREME | 0 | 1.1 | NTM | 12 | 9.802% | 0.071 | R | 60 | 0 | NSS | 1.4727 | 7.6417 | 18 | 60 | 5 | -57508598.8532 | NCM | 60 | 0.12 | 400 | 3600 | 0.01 |  |  | '220006018' | 'POW' | 60 | 12 | 1 | 'R' | 10 | 60 | 1.4727 | 7.6417 | 2.4 | 18 | 0 | 15 | 2.4 | 0 | 0 | 60 | 0.12 | [0,0,0] | {0,0,0,0,-57508598.8532132,0} | [0,0,0] | {0,0,0,0,0,0} | 0 | 0 | 0 | 0 | 4000 | 1 | 1 | 1 |  | 1 | 1 | 400 | 4000 | 0
220009001 | 2.2 | Power production with fault in platform protection | EXTREME | 0 | 1.1 | NTM | 12 | 9.802% | 0.071 | A | 90 | 0 | NSS | 1.4727 | 7.6417 | 1 | 90 | 5 | -57508598.8532 | NCM | 90 | 0.12 | 400 | 3600 | 0.01 |  |  | '220009001' | 'POW' | 90 | 12 | 1 | 'A' | 10 | 90 | 1.4727 | 7.6417 | 2.4 | 1 | 0 | 15 | 2.4 | 0 | 0 | 90 | 0.12 | [0,0,0] | {0,0,0,0,-57508598.8532132,0} | [0,0,0] | {0,0,0,0,0,0} | 0 | 0 | 0 | 0 | 4000 | 1 | 1 | 1 |  | 1 | 1 | 400 | 4000 | 0
220009002 | 2.2 | Power production with fault in platform protection | EXTREME | 0 | 1.1 | NTM | 12 | 9.802% | 0.071 | B | 90 | 0 | NSS | 1.4727 | 7.6417 | 2 | 90 | 5 | -57508598.8532 | NCM | 90 | 0.12 | 400 | 3600 | 0.01 |  |  | '220009002' | 'POW' | 90 | 12 | 1 | 'B' | 10 | 90 | 1.4727 | 7.6417 | 2.4 | 2 | 0 | 15 | 2.4 | 0 | 0 | 90 | 0.12 | [0,0,0] | {0,0,0,0,-57508598.8532132,0} | [0,0,0] | {0,0,0,0,0,0} | 0 | 0 | 0 | 0 | 4000 | 1 | 1 | 1 |  | 1 | 1 | 400 | 4000 | 0
220009003 | 2.2 | Power production with fault in platform protection | EXTREME | 0 | 1.1 | NTM | 12 | 9.802% | 0.071 | C | 90 | 0 | NSS | 1.4727 | 7.6417 | 3 | 90 | 5 | -57508598.8532 | NCM | 90 | 0.12 | 400 | 3600 | 0.01 |  |  | '220009003' | 'POW' | 90 | 12 | 1 | 'C' | 10 | 90 | 1.4727 | 7.6417 | 2.4 | 3 | 0 | 15 | 2.4 | 0 | 0 | 90 | 0.12 | [0,0,0] | {0,0,0,0,-57508598.8532132,0} | [0,0,0] | {0,0,0,0,0,0} | 0 | 0 | 0 | 0 | 4000 | 1 | 1 | 1 |  | 1 | 1 | 400 | 4000 | 0
220009004 | 2.2 | Power production with fault in platform protection | EXTREME | 0 | 1.1 | NTM | 12 | 9.802% | 0.071 | D | 90 | 0 | NSS | 1.4727 | 7.6417 | 4 | 90 | 5 | -57508598.8532 | NCM | 90 | 0.12 | 400 | 3600 | 0.01 |  |  | '220009004' | 'POW' | 90 | 12 | 1 | 'D' | 10 | 90 | 1.4727 | 7.6417 | 2.4 | 4 | 0 | 15 | 2.4 | 0 | 0 | 90 | 0.12 | [0,0,0] | {0,0,0,0,-57508598.8532132,0} | [0,0,0] | {0,0,0,0,0,0} | 0 | 0 | 0 | 0 | 4000 | 1 | 1 | 1 |  | 1 | 1 | 400 | 4000 | 0
220009005 | 2.2 | Power production with fault in platform protection | EXTREME | 0 | 1.1 | NTM | 12 | 9.802% | 0.071 | E | 90 | 0 | NSS | 1.4727 | 7.6417 | 5 | 90 | 5 | -57508598.8532 | NCM | 90 | 0.12 | 400 | 3600 | 0.01 |  |  | '220009005' | 'POW' | 90 | 12 | 1 | 'E' | 10 | 90 | 1.4727 | 7.6417 | 2.4 | 5 | 0 | 15 | 2.4 | 0 | 0 | 90 | 0.12 | [0,0,0] | {0,0,0,0,-57508598.8532132,0} | [0,0,0] | {0,0,0,0,0,0} | 0 | 0 | 0 | 0 | 4000 | 1 | 1 | 1 |  | 1 | 1 | 400 | 4000 | 0
220009006 | 2.2 | Power production with fault in platform protection | EXTREME | 0 | 1.1 | NTM | 12 | 9.802% | 0.071 | F | 90 | 0 | NSS | 1.4727 | 7.6417 | 6 | 90 | 5 | -57508598.8532 | NCM | 90 | 0.12 | 400 | 3600 | 0.01 |  |  | '220009006' | 'POW' | 90 | 12 | 1 | 'F' | 10 | 90 | 1.4727 | 7.6417 | 2.4 | 6 | 0 | 15 | 2.4 | 0 | 0 | 90 | 0.12 | [0,0,0] | {0,0,0,0,-57508598.8532132,0} | [0,0,0] | {0,0,0,0,0,0} | 0 | 0 | 0 | 0 | 4000 | 1 | 1 | 1 |  | 1 | 1 | 400 | 4000 | 0
220009007 | 2.2 | Power production with fault in platform protection | EXTREME | 0 | 1.1 | NTM | 12 | 9.802% | 0.071 | G | 90 | 0 | NSS | 1.4727 | 7.6417 | 7 | 90 | 5 | -57508598.8532 | NCM | 90 | 0.12 | 400 | 3600 | 0.01 |  |  | '220009007' | 'POW' | 90 | 12 | 1 | 'G' | 10 | 90 | 1.4727 | 7.6417 | 2.4 | 7 | 0 | 15 | 2.4 | 0 | 0 | 90 | 0.12 | [0,0,0] | {0,0,0,0,-57508598.8532132,0} | [0,0,0] | {0,0,0,0,0,0} | 0 | 0 | 0 | 0 | 4000 | 1 | 1 | 1 |  | 1 | 1 | 400 | 4000 | 0
220009008 | 2.2 | Power production with fault in platform protection | EXTREME | 0 | 1.1 | NTM | 12 | 9.802% | 0.071 | H | 90 | 0 | NSS | 1.4727 | 7.6417 | 8 | 90 | 5 | -57508598.8532 | NCM | 90 | 0.12 | 400 | 3600 | 0.01 |  |  | '220009008' | 'POW' | 90 | 12 | 1 | 'H' | 10 | 90 | 1.4727 | 7.6417 | 2.4 | 8 | 0 | 15 | 2.4 | 0 | 0 | 90 | 0.12 | [0,0,0] | {0,0,0,0,-57508598.8532132,0} | [0,0,0] | {0,0,0,0,0,0} | 0 | 0 | 0 | 0 | 4000 | 1 | 1 | 1 |  | 1 | 1 | 400 | 4000 | 0
220009009 | 2.2 | Power production with fault in platform protection | EXTREME | 0 | 1.1 | NTM | 12 | 9.802% | 0.071 | I | 90 | 0 | NSS | 1.4727 | 7.6417 | 9 | 90 | 5 | -57508598.8532 | NCM | 90 | 0.12 | 400 | 3600 | 0.01 |  |  | '220009009' | 'POW' | 90 | 12 | 1 | 'I' | 10 | 90 | 1.4727 | 7.6417 | 2.4 | 9 | 0 | 15 | 2.4 | 0 | 0 | 90 | 0.12 | [0,0,0] | {0,0,0,0,-57508598.8532132,0} | [0,0,0] | {0,0,0,0,0,0} | 0 | 0 | 0 | 0 | 4000 | 1 | 1 | 1 |  | 1 | 1 | 400 | 4000 | 0
220009010 | 2.2 | Power production with fault in platform protection | EXTREME | 0 | 1.1 | NTM | 12 | 9.802% | 0.071 | J | 90 | 0 | NSS | 1.4727 | 7.6417 | 10 | 90 | 5 | -57508598.8532 | NCM | 90 | 0.12 | 400 | 3600 | 0.01 |  |  | '220009010' | 'POW' | 90 | 12 | 1 | 'J' | 10 | 90 | 1.4727 | 7.6417 | 2.4 | 10 | 0 | 15 | 2.4 | 0 | 0 | 90 | 0.12 | [0,0,0] | {0,0,0,0,-57508598.8532132,0} | [0,0,0] | {0,0,0,0,0,0} | 0 | 0 | 0 | 0 | 4000 | 1 | 1 | 1 |  | 1 | 1 | 400 | 4000 | 0
220009011 | 2.2 | Power production with fault in platform protection | EXTREME | 0 | 1.1 | NTM | 12 | 9.802% | 0.071 | K | 90 | 0 | NSS | 1.4727 | 7.6417 | 11 | 90 | 5 | -57508598.8532 | NCM | 90 | 0.12 | 400 | 3600 | 0.01 |  |  | '220009011' | 'POW' | 90 | 12 | 1 | 'K' | 10 | 90 | 1.4727 | 7.6417 | 2.4 | 11 | 0 | 15 | 2.4 | 0 | 0 | 90 | 0.12 | [0,0,0] | {0,0,0,0,-57508598.8532132,0} | [0,0,0] | {0,0,0,0,0,0} | 0 | 0 | 0 | 0 | 4000 | 1 | 1 | 1 |  | 1 | 1 | 400 | 4000 | 0
220009012 | 2.2 | Power production with fault in platform protection | EXTREME | 0 | 1.1 | NTM | 12 | 9.802% | 0.071 | L | 90 | 0 | NSS | 1.4727 | 7.6417 | 12 | 90 | 5 | -57508598.8532 | NCM | 90 | 0.12 | 400 | 3600 | 0.01 |  |  | '220009012' | 'POW' | 90 | 12 | 1 | 'L' | 10 | 90 | 1.4727 | 7.6417 | 2.4 | 12 | 0 | 15 | 2.4 | 0 | 0 | 90 | 0.12 | [0,0,0] | {0,0,0,0,-57508598.8532132,0} | [0,0,0] | {0,0,0,0,0,0} | 0 | 0 | 0 | 0 | 4000 | 1 | 1 | 1 |  | 1 | 1 | 400 | 4000 | 0
220009013 | 2.2 | Power production with fault in platform protection | EXTREME | 0 | 1.1 | NTM | 12 | 9.802% | 0.071 | M | 90 | 0 | NSS | 1.4727 | 7.6417 | 13 | 90 | 5 | -57508598.8532 | NCM | 90 | 0.12 | 400 | 3600 | 0.01 |  |  | '220009013' | 'POW' | 90 | 12 | 1 | 'M' | 10 | 90 | 1.4727 | 7.6417 | 2.4 | 13 | 0 | 15 | 2.4 | 0 | 0 | 90 | 0.12 | [0,0,0] | {0,0,0,0,-57508598.8532132,0} | [0,0,0] | {0,0,0,0,0,0} | 0 | 0 | 0 | 0 | 4000 | 1 | 1 | 1 |  | 1 | 1 | 400 | 4000 | 0
220009014 | 2.2 | Power production with fault in platform protection | EXTREME | 0 | 1.1 | NTM | 12 | 9.802% | 0.071 | N | 90 | 0 | NSS | 1.4727 | 7.6417 | 14 | 90 | 5 | -57508598.8532 | NCM | 90 | 0.12 | 400 | 3600 | 0.01 |  |  | '220009014' | 'POW' | 90 | 12 | 1 | 'N' | 10 | 90 | 1.4727 | 7.6417 | 2.4 | 14 | 0 | 15 | 2.4 | 0 | 0 | 90 | 0.12 | [0,0,0] | {0,0,0,0,-57508598.8532132,0} | [0,0,0] | {0,0,0,0,0,0} | 0 | 0 | 0 | 0 | 4000 | 1 | 1 | 1 |  | 1 | 1 | 400 | 4000 | 0
220009015 | 2.2 | Power production with fault in platform protection | EXTREME | 0 | 1.1 | NTM | 12 | 9.802% | 0.071 | O | 90 | 0 | NSS | 1.4727 | 7.6417 | 15 | 90 | 5 | -57508598.8532 | NCM | 90 | 0.12 | 400 | 3600 | 0.01 |  |  | '220009015' | 'POW' | 90 | 12 | 1 | 'O' | 10 | 90 | 1.4727 | 7.6417 | 2.4 | 15 | 0 | 15 | 2.4 | 0 | 0 | 90 | 0.12 | [0,0,0] | {0,0,0,0,-57508598.8532132,0} | [0,0,0] | {0,0,0,0,0,0} | 0 | 0 | 0 | 0 | 4000 | 1 | 1 | 1 |  | 1 | 1 | 400 | 4000 | 0
220009016 | 2.2 | Power production with fault in platform protection | EXTREME | 0 | 1.1 | NTM | 12 | 9.802% | 0.071 | P | 90 | 0 | NSS | 1.4727 | 7.6417 | 16 | 90 | 5 | -57508598.8532 | NCM | 90 | 0.12 | 400 | 3600 | 0.01 |  |  | '220009016' | 'POW' | 90 | 12 | 1 | 'P' | 10 | 90 | 1.4727 | 7.6417 | 2.4 | 16 | 0 | 15 | 2.4 | 0 | 0 | 90 | 0.12 | [0,0,0] | {0,0,0,0,-57508598.8532132,0} | [0,0,0] | {0,0,0,0,0,0} | 0 | 0 | 0 | 0 | 4000 | 1 | 1 | 1 |  | 1 | 1 | 400 | 4000 | 0
220009017 | 2.2 | Power production with fault in platform protection | EXTREME | 0 | 1.1 | NTM | 12 | 9.802% | 0.071 | Q | 90 | 0 | NSS | 1.4727 | 7.6417 | 17 | 90 | 5 | -57508598.8532 | NCM | 90 | 0.12 | 400 | 3600 | 0.01 |  |  | '220009017' | 'POW' | 90 | 12 | 1 | 'Q' | 10 | 90 | 1.4727 | 7.6417 | 2.4 | 17 | 0 | 15 | 2.4 | 0 | 0 | 90 | 0.12 | [0,0,0] | {0,0,0,0,-57508598.8532132,0} | [0,0,0] | {0,0,0,0,0,0} | 0 | 0 | 0 | 0 | 4000 | 1 | 1 | 1 |  | 1 | 1 | 400 | 4000 | 0
220009018 | 2.2 | Power production with fault in platform protection | EXTREME | 0 | 1.1 | NTM | 12 | 9.802% | 0.071 | R | 90 | 0 | NSS | 1.4727 | 7.6417 | 18 | 90 | 5 | -57508598.8532 | NCM | 90 | 0.12 | 400 | 3600 | 0.01 |  |  | '220009018' | 'POW' | 90 | 12 | 1 | 'R' | 10 | 90 | 1.4727 | 7.6417 | 2.4 | 18 | 0 | 15 | 2.4 | 0 | 0 | 90 | 0.12 | [0,0,0] | {0,0,0,0,-57508598.8532132,0} | [0,0,0] | {0,0,0,0,0,0} | 0 | 0 | 0 | 0 | 4000 | 1 | 1 | 1 |  | 1 | 1 | 400 | 4000 | 0
220012001 | 2.2 | Power production with fault in platform protection | EXTREME | 0 | 1.1 | NTM | 12 | 9.802% | 0.071 | A | 120 | 0 | NSS | 1.4727 | 7.6417 | 1 | 120 | 5 | -57508598.8532 | NCM | 120 | 0.12 | 400 | 3600 | 0.01 |  |  | '220012001' | 'POW' | 120 | 12 | 1 | 'A' | 10 | 120 | 1.4727 | 7.6417 | 2.4 | 1 | 0 | 15 | 2.4 | 0 | 0 | 120 | 0.12 | [0,0,0] | {0,0,0,0,-57508598.8532132,0} | [0,0,0] | {0,0,0,0,0,0} | 0 | 0 | 0 | 0 | 4000 | 1 | 1 | 1 |  | 1 | 1 | 400 | 4000 | 0
220012002 | 2.2 | Power production with fault in platform protection | EXTREME | 0 | 1.1 | NTM | 12 | 9.802% | 0.071 | B | 120 | 0 | NSS | 1.4727 | 7.6417 | 2 | 120 | 5 | -57508598.8532 | NCM | 120 | 0.12 | 400 | 3600 | 0.01 |  |  | '220012002' | 'POW' | 120 | 12 | 1 | 'B' | 10 | 120 | 1.4727 | 7.6417 | 2.4 | 2 | 0 | 15 | 2.4 | 0 | 0 | 120 | 0.12 | [0,0,0] | {0,0,0,0,-57508598.8532132,0} | [0,0,0] | {0,0,0,0,0,0} | 0 | 0 | 0 | 0 | 4000 | 1 | 1 | 1 |  | 1 | 1 | 400 | 4000 | 0
220012003 | 2.2 | Power production with fault in platform protection | EXTREME | 0 | 1.1 | NTM | 12 | 9.802% | 0.071 | C | 120 | 0 | NSS | 1.4727 | 7.6417 | 3 | 120 | 5 | -57508598.8532 | NCM | 120 | 0.12 | 400 | 3600 | 0.01 |  |  | '220012003' | 'POW' | 120 | 12 | 1 | 'C' | 10 | 120 | 1.4727 | 7.6417 | 2.4 | 3 | 0 | 15 | 2.4 | 0 | 0 | 120 | 0.12 | [0,0,0] | {0,0,0,0,-57508598.8532132,0} | [0,0,0] | {0,0,0,0,0,0} | 0 | 0 | 0 | 0 | 4000 | 1 | 1 | 1 |  | 1 | 1 | 400 | 4000 | 0
220012004 | 2.2 | Power production with fault in platform protection | EXTREME | 0 | 1.1 | NTM | 12 | 9.802% | 0.071 | D | 120 | 0 | NSS | 1.4727 | 7.6417 | 4 | 120 | 5 | -57508598.8532 | NCM | 120 | 0.12 | 400 | 3600 | 0.01 |  |  | '220012004' | 'POW' | 120 | 12 | 1 | 'D' | 10 | 120 | 1.4727 | 7.6417 | 2.4 | 4 | 0 | 15 | 2.4 | 0 | 0 | 120 | 0.12 | [0,0,0] | {0,0,0,0,-57508598.8532132,0} | [0,0,0] | {0,0,0,0,0,0} | 0 | 0 | 0 | 0 | 4000 | 1 | 1 | 1 |  | 1 | 1 | 400 | 4000 | 0
220012005 | 2.2 | Power production with fault in platform protection | EXTREME | 0 | 1.1 | NTM | 12 | 9.802% | 0.071 | E | 120 | 0 | NSS | 1.4727 | 7.6417 | 5 | 120 | 5 | -57508598.8532 | NCM | 120 | 0.12 | 400 | 3600 | 0.01 |  |  | '220012005' | 'POW' | 120 | 12 | 1 | 'E' | 10 | 120 | 1.4727 | 7.6417 | 2.4 | 5 | 0 | 15 | 2.4 | 0 | 0 | 120 | 0.12 | [0,0,0] | {0,0,0,0,-57508598.8532132,0} | [0,0,0] | {0,0,0,0,0,0} | 0 | 0 | 0 | 0 | 4000 | 1 | 1 | 1 |  | 1 | 1 | 400 | 4000 | 0
220012006 | 2.2 | Power production with fault in platform protection | EXTREME | 0 | 1.1 | NTM | 12 | 9.802% | 0.071 | F | 120 | 0 | NSS | 1.4727 | 7.6417 | 6 | 120 | 5 | -57508598.8532 | NCM | 120 | 0.12 | 400 | 3600 | 0.01 |  |  | '220012006' | 'POW' | 120 | 12 | 1 | 'F' | 10 | 120 | 1.4727 | 7.6417 | 2.4 | 6 | 0 | 15 | 2.4 | 0 | 0 | 120 | 0.12 | [0,0,0] | {0,0,0,0,-57508598.8532132,0} | [0,0,0] | {0,0,0,0,0,0} | 0 | 0 | 0 | 0 | 4000 | 1 | 1 | 1 |  | 1 | 1 | 400 | 4000 | 0
220012007 | 2.2 | Power production with fault in platform protection | EXTREME | 0 | 1.1 | NTM | 12 | 9.802% | 0.071 | G | 120 | 0 | NSS | 1.4727 | 7.6417 | 7 | 120 | 5 | -57508598.8532 | NCM | 120 | 0.12 | 400 | 3600 | 0.01 |  |  | '220012007' | 'POW' | 120 | 12 | 1 | 'G' | 10 | 120 | 1.4727 | 7.6417 | 2.4 | 7 | 0 | 15 | 2.4 | 0 | 0 | 120 | 0.12 | [0,0,0] | {0,0,0,0,-57508598.8532132,0} | [0,0,0] | {0,0,0,0,0,0} | 0 | 0 | 0 | 0 | 4000 | 1 | 1 | 1 |  | 1 | 1 | 400 | 4000 | 0
220012008 | 2.2 | Power production with fault in platform protection | EXTREME | 0 | 1.1 | NTM | 12 | 9.802% | 0.071 | H | 120 | 0 | NSS | 1.4727 | 7.6417 | 8 | 120 | 5 | -57508598.8532 | NCM | 120 | 0.12 | 400 | 3600 | 0.01 |  |  | '220012008' | 'POW' | 120 | 12 | 1 | 'H' | 10 | 120 | 1.4727 | 7.6417 | 2.4 | 8 | 0 | 15 | 2.4 | 0 | 0 | 120 | 0.12 | [0,0,0] | {0,0,0,0,-57508598.8532132,0} | [0,0,0] | {0,0,0,0,0,0} | 0 | 0 | 0 | 0 | 4000 | 1 | 1 | 1 |  | 1 | 1 | 400 | 4000 | 0
220012009 | 2.2 | Power production with fault in platform protection | EXTREME | 0 | 1.1 | NTM | 12 | 9.802% | 0.071 | I | 120 | 0 | NSS | 1.4727 | 7.6417 | 9 | 120 | 5 | -57508598.8532 | NCM | 120 | 0.12 | 400 | 3600 | 0.01 |  |  | '220012009' | 'POW' | 120 | 12 | 1 | 'I' | 10 | 120 | 1.4727 | 7.6417 | 2.4 | 9 | 0 | 15 | 2.4 | 0 | 0 | 120 | 0.12 | [0,0,0] | {0,0,0,0,-57508598.8532132,0} | [0,0,0] | {0,0,0,0,0,0} | 0 | 0 | 0 | 0 | 4000 | 1 | 1 | 1 |  | 1 | 1 | 400 | 4000 | 0
220012010 | 2.2 | Power production with fault in platform protection | EXTREME | 0 | 1.1 | NTM | 12 | 9.802% | 0.071 | J | 120 | 0 | NSS | 1.4727 | 7.6417 | 10 | 120 | 5 | -57508598.8532 | NCM | 120 | 0.12 | 400 | 3600 | 0.01 |  |  | '220012010' | 'POW' | 120 | 12 | 1 | 'J' | 10 | 120 | 1.4727 | 7.6417 | 2.4 | 10 | 0 | 15 | 2.4 | 0 | 0 | 120 | 0.12 | [0,0,0] | {0,0,0,0,-57508598.8532132,0} | [0,0,0] | {0,0,0,0,0,0} | 0 | 0 | 0 | 0 | 4000 | 1 | 1 | 1 |  | 1 | 1 | 400 | 4000 | 0
220012011 | 2.2 | Power production with fault in platform protection | EXTREME | 0 | 1.1 | NTM | 12 | 9.802% | 0.071 | K | 120 | 0 | NSS | 1.4727 | 7.6417 | 11 | 120 | 5 | -57508598.8532 | NCM | 120 | 0.12 | 400 | 3600 | 0.01 |  |  | '220012011' | 'POW' | 120 | 12 | 1 | 'K' | 10 | 120 | 1.4727 | 7.6417 | 2.4 | 11 | 0 | 15 | 2.4 | 0 | 0 | 120 | 0.12 | [0,0,0] | {0,0,0,0,-57508598.8532132,0} | [0,0,0] | {0,0,0,0,0,0} | 0 | 0 | 0 | 0 | 4000 | 1 | 1 | 1 |  | 1 | 1 | 400 | 4000 | 0
220012012 | 2.2 | Power production with fault in platform protection | EXTREME | 0 | 1.1 | NTM | 12 | 9.802% | 0.071 | L | 120 | 0 | NSS | 1.4727 | 7.6417 | 12 | 120 | 5 | -57508598.8532 | NCM | 120 | 0.12 | 400 | 3600 | 0.01 |  |  | '220012012' | 'POW' | 120 | 12 | 1 | 'L' | 10 | 120 | 1.4727 | 7.6417 | 2.4 | 12 | 0 | 15 | 2.4 | 0 | 0 | 120 | 0.12 | [0,0,0] | {0,0,0,0,-57508598.8532132,0} | [0,0,0] | {0,0,0,0,0,0} | 0 | 0 | 0 | 0 | 4000 | 1 | 1 | 1 |  | 1 | 1 | 400 | 4000 | 0
220012013 | 2.2 | Power production with fault in platform protection | EXTREME | 0 | 1.1 | NTM | 12 | 9.802% | 0.071 | M | 120 | 0 | NSS | 1.4727 | 7.6417 | 13 | 120 | 5 | -57508598.8532 | NCM | 120 | 0.12 | 400 | 3600 | 0.01 |  |  | '220012013' | 'POW' | 120 | 12 | 1 | 'M' | 10 | 120 | 1.4727 | 7.6417 | 2.4 | 13 | 0 | 15 | 2.4 | 0 | 0 | 120 | 0.12 | [0,0,0] | {0,0,0,0,-57508598.8532132,0} | [0,0,0] | {0,0,0,0,0,0} | 0 | 0 | 0 | 0 | 4000 | 1 | 1 | 1 |  | 1 | 1 | 400 | 4000 | 0
220012014 | 2.2 | Power production with fault in platform protection | EXTREME | 0 | 1.1 | NTM | 12 | 9.802% | 0.071 | N | 120 | 0 | NSS | 1.4727 | 7.6417 | 14 | 120 | 5 | -57508598.8532 | NCM | 120 | 0.12 | 400 | 3600 | 0.01 |  |  | '220012014' | 'POW' | 120 | 12 | 1 | 'N' | 10 | 120 | 1.4727 | 7.6417 | 2.4 | 14 | 0 | 15 | 2.4 | 0 | 0 | 120 | 0.12 | [0,0,0] | {0,0,0,0,-57508598.8532132,0} | [0,0,0] | {0,0,0,0,0,0} | 0 | 0 | 0 | 0 | 4000 | 1 | 1 | 1 |  | 1 | 1 | 400 | 4000 | 0
220012015 | 2.2 | Power production with fault in platform protection | EXTREME | 0 | 1.1 | NTM | 12 | 9.802% | 0.071 | O | 120 | 0 | NSS | 1.4727 | 7.6417 | 15 | 120 | 5 | -57508598.8532 | NCM | 120 | 0.12 | 400 | 3600 | 0.01 |  |  | '220012015' | 'POW' | 120 | 12 | 1 | 'O' | 10 | 120 | 1.4727 | 7.6417 | 2.4 | 15 | 0 | 15 | 2.4 | 0 | 0 | 120 | 0.12 | [0,0,0] | {0,0,0,0,-57508598.8532132,0} | [0,0,0] | {0,0,0,0,0,0} | 0 | 0 | 0 | 0 | 4000 | 1 | 1 | 1 |  | 1 | 1 | 400 | 4000 | 0
220012016 | 2.2 | Power production with fault in platform protection | EXTREME | 0 | 1.1 | NTM | 12 | 9.802% | 0.071 | P | 120 | 0 | NSS | 1.4727 | 7.6417 | 16 | 120 | 5 | -57508598.8532 | NCM | 120 | 0.12 | 400 | 3600 | 0.01 |  |  | '220012016' | 'POW' | 120 | 12 | 1 | 'P' | 10 | 120 | 1.4727 | 7.6417 | 2.4 | 16 | 0 | 15 | 2.4 | 0 | 0 | 120 | 0.12 | [0,0,0] | {0,0,0,0,-57508598.8532132,0} | [0,0,0] | {0,0,0,0,0,0} | 0 | 0 | 0 | 0 | 4000 | 1 | 1 | 1 |  | 1 | 1 | 400 | 4000 | 0
220012017 | 2.2 | Power production with fault in platform protection | EXTREME | 0 | 1.1 | NTM | 12 | 9.802% | 0.071 | Q | 120 | 0 | NSS | 1.4727 | 7.6417 | 17 | 120 | 5 | -57508598.8532 | NCM | 120 | 0.12 | 400 | 3600 | 0.01 |  |  | '220012017' | 'POW' | 120 | 12 | 1 | 'Q' | 10 | 120 | 1.4727 | 7.6417 | 2.4 | 17 | 0 | 15 | 2.4 | 0 | 0 | 120 | 0.12 | [0,0,0] | {0,0,0,0,-57508598.8532132,0} | [0,0,0] | {0,0,0,0,0,0} | 0 | 0 | 0 | 0 | 4000 | 1 | 1 | 1 |  | 1 | 1 | 400 | 4000 | 0
220012018 | 2.2 | Power production with fault in platform protection | EXTREME | 0 | 1.1 | NTM | 12 | 9.802% | 0.071 | R | 120 | 0 | NSS | 1.4727 | 7.6417 | 18 | 120 | 5 | -57508598.8532 | NCM | 120 | 0.12 | 400 | 3600 | 0.01 |  |  | '220012018' | 'POW' | 120 | 12 | 1 | 'R' | 10 | 120 | 1.4727 | 7.6417 | 2.4 | 18 | 0 | 15 | 2.4 | 0 | 0 | 120 | 0.12 | [0,0,0] | {0,0,0,0,-57508598.8532132,0} | [0,0,0] | {0,0,0,0,0,0} | 0 | 0 | 0 | 0 | 4000 | 1 | 1 | 1 |  | 1 | 1 | 400 | 4000 | 0
220015001 | 2.2 | Power production with fault in platform protection | EXTREME | 0 | 1.1 | NTM | 12 | 9.802% | 0.071 | A | 150 | 0 | NSS | 1.4727 | 7.6417 | 1 | 150 | 5 | -57508598.8532 | NCM | 150 | 0.12 | 400 | 3600 | 0.01 |  |  | '220015001' | 'POW' | 150 | 12 | 1 | 'A' | 10 | 150 | 1.4727 | 7.6417 | 2.4 | 1 | 0 | 15 | 2.4 | 0 | 0 | 150 | 0.12 | [0,0,0] | {0,0,0,0,-57508598.8532132,0} | [0,0,0] | {0,0,0,0,0,0} | 0 | 0 | 0 | 0 | 4000 | 1 | 1 | 1 |  | 1 | 1 | 400 | 4000 | 0
220015002 | 2.2 | Power production with fault in platform protection | EXTREME | 0 | 1.1 | NTM | 12 | 9.802% | 0.071 | B | 150 | 0 | NSS | 1.4727 | 7.6417 | 2 | 150 | 5 | -57508598.8532 | NCM | 150 | 0.12 | 400 | 3600 | 0.01 |  |  | '220015002' | 'POW' | 150 | 12 | 1 | 'B' | 10 | 150 | 1.4727 | 7.6417 | 2.4 | 2 | 0 | 15 | 2.4 | 0 | 0 | 150 | 0.12 | [0,0,0] | {0,0,0,0,-57508598.8532132,0} | [0,0,0] | {0,0,0,0,0,0} | 0 | 0 | 0 | 0 | 4000 | 1 | 1 | 1 |  | 1 | 1 | 400 | 4000 | 0
220015003 | 2.2 | Power production with fault in platform protection | EXTREME | 0 | 1.1 | NTM | 12 | 9.802% | 0.071 | C | 150 | 0 | NSS | 1.4727 | 7.6417 | 3 | 150 | 5 | -57508598.8532 | NCM | 150 | 0.12 | 400 | 3600 | 0.01 |  |  | '220015003' | 'POW' | 150 | 12 | 1 | 'C' | 10 | 150 | 1.4727 | 7.6417 | 2.4 | 3 | 0 | 15 | 2.4 | 0 | 0 | 150 | 0.12 | [0,0,0] | {0,0,0,0,-57508598.8532132,0} | [0,0,0] | {0,0,0,0,0,0} | 0 | 0 | 0 | 0 | 4000 | 1 | 1 | 1 |  | 1 | 1 | 400 | 4000 | 0
220015004 | 2.2 | Power production with fault in platform protection | EXTREME | 0 | 1.1 | NTM | 12 | 9.802% | 0.071 | D | 150 | 0 | NSS | 1.4727 | 7.6417 | 4 | 150 | 5 | -57508598.8532 | NCM | 150 | 0.12 | 400 | 3600 | 0.01 |  |  | '220015004' | 'POW' | 150 | 12 | 1 | 'D' | 10 | 150 | 1.4727 | 7.6417 | 2.4 | 4 | 0 | 15 | 2.4 | 0 | 0 | 150 | 0.12 | [0,0,0] | {0,0,0,0,-57508598.8532132,0} | [0,0,0] | {0,0,0,0,0,0} | 0 | 0 | 0 | 0 | 4000 | 1 | 1 | 1 |  | 1 | 1 | 400 | 4000 | 0
220015005 | 2.2 | Power production with fault in platform protection | EXTREME | 0 | 1.1 | NTM | 12 | 9.802% | 0.071 | E | 150 | 0 | NSS | 1.4727 | 7.6417 | 5 | 150 | 5 | -57508598.8532 | NCM | 150 | 0.12 | 400 | 3600 | 0.01 |  |  | '220015005' | 'POW' | 150 | 12 | 1 | 'E' | 10 | 150 | 1.4727 | 7.6417 | 2.4 | 5 | 0 | 15 | 2.4 | 0 | 0 | 150 | 0.12 | [0,0,0] | {0,0,0,0,-57508598.8532132,0} | [0,0,0] | {0,0,0,0,0,0} | 0 | 0 | 0 | 0 | 4000 | 1 | 1 | 1 |  | 1 | 1 | 400 | 4000 | 0
220015006 | 2.2 | Power production with fault in platform protection | EXTREME | 0 | 1.1 | NTM | 12 | 9.802% | 0.071 | F | 150 | 0 | NSS | 1.4727 | 7.6417 | 6 | 150 | 5 | -57508598.8532 | NCM | 150 | 0.12 | 400 | 3600 | 0.01 |  |  | '220015006' | 'POW' | 150 | 12 | 1 | 'F' | 10 | 150 | 1.4727 | 7.6417 | 2.4 | 6 | 0 | 15 | 2.4 | 0 | 0 | 150 | 0.12 | [0,0,0] | {0,0,0,0,-57508598.8532132,0} | [0,0,0] | {0,0,0,0,0,0} | 0 | 0 | 0 | 0 | 4000 | 1 | 1 | 1 |  | 1 | 1 | 400 | 4000 | 0
220015007 | 2.2 | Power production with fault in platform protection | EXTREME | 0 | 1.1 | NTM | 12 | 9.802% | 0.071 | G | 150 | 0 | NSS | 1.4727 | 7.6417 | 7 | 150 | 5 | -57508598.8532 | NCM | 150 | 0.12 | 400 | 3600 | 0.01 |  |  | '220015007' | 'POW' | 150 | 12 | 1 | 'G' | 10 | 150 | 1.4727 | 7.6417 | 2.4 | 7 | 0 | 15 | 2.4 | 0 | 0 | 150 | 0.12 | [0,0,0] | {0,0,0,0,-57508598.8532132,0} | [0,0,0] | {0,0,0,0,0,0} | 0 | 0 | 0 | 0 | 4000 | 1 | 1 | 1 |  | 1 | 1 | 400 | 4000 | 0
220015008 | 2.2 | Power production with fault in platform protection | EXTREME | 0 | 1.1 | NTM | 12 | 9.802% | 0.071 | H | 150 | 0 | NSS | 1.4727 | 7.6417 | 8 | 150 | 5 | -57508598.8532 | NCM | 150 | 0.12 | 400 | 3600 | 0.01 |  |  | '220015008' | 'POW' | 150 | 12 | 1 | 'H' | 10 | 150 | 1.4727 | 7.6417 | 2.4 | 8 | 0 | 15 | 2.4 | 0 | 0 | 150 | 0.12 | [0,0,0] | {0,0,0,0,-57508598.8532132,0} | [0,0,0] | {0,0,0,0,0,0} | 0 | 0 | 0 | 0 | 4000 | 1 | 1 | 1 |  | 1 | 1 | 400 | 4000 | 0
220015009 | 2.2 | Power production with fault in platform protection | EXTREME | 0 | 1.1 | NTM | 12 | 9.802% | 0.071 | I | 150 | 0 | NSS | 1.4727 | 7.6417 | 9 | 150 | 5 | -57508598.8532 | NCM | 150 | 0.12 | 400 | 3600 | 0.01 |  |  | '220015009' | 'POW' | 150 | 12 | 1 | 'I' | 10 | 150 | 1.4727 | 7.6417 | 2.4 | 9 | 0 | 15 | 2.4 | 0 | 0 | 150 | 0.12 | [0,0,0] | {0,0,0,0,-57508598.8532132,0} | [0,0,0] | {0,0,0,0,0,0} | 0 | 0 | 0 | 0 | 4000 | 1 | 1 | 1 |  | 1 | 1 | 400 | 4000 | 0
220015010 | 2.2 | Power production with fault in platform protection | EXTREME | 0 | 1.1 | NTM | 12 | 9.802% | 0.071 | J | 150 | 0 | NSS | 1.4727 | 7.6417 | 10 | 150 | 5 | -57508598.8532 | NCM | 150 | 0.12 | 400 | 3600 | 0.01 |  |  | '220015010' | 'POW' | 150 | 12 | 1 | 'J' | 10 | 150 | 1.4727 | 7.6417 | 2.4 | 10 | 0 | 15 | 2.4 | 0 | 0 | 150 | 0.12 | [0,0,0] | {0,0,0,0,-57508598.8532132,0} | [0,0,0] | {0,0,0,0,0,0} | 0 | 0 | 0 | 0 | 4000 | 1 | 1 | 1 |  | 1 | 1 | 400 | 4000 | 0
220015011 | 2.2 | Power production with fault in platform protection | EXTREME | 0 | 1.1 | NTM | 12 | 9.802% | 0.071 | K | 150 | 0 | NSS | 1.4727 | 7.6417 | 11 | 150 | 5 | -57508598.8532 | NCM | 150 | 0.12 | 400 | 3600 | 0.01 |  |  | '220015011' | 'POW' | 150 | 12 | 1 | 'K' | 10 | 150 | 1.4727 | 7.6417 | 2.4 | 11 | 0 | 15 | 2.4 | 0 | 0 | 150 | 0.12 | [0,0,0] | {0,0,0,0,-57508598.8532132,0} | [0,0,0] | {0,0,0,0,0,0} | 0 | 0 | 0 | 0 | 4000 | 1 | 1 | 1 |  | 1 | 1 | 400 | 4000 | 0
220015012 | 2.2 | Power production with fault in platform protection | EXTREME | 0 | 1.1 | NTM | 12 | 9.802% | 0.071 | L | 150 | 0 | NSS | 1.4727 | 7.6417 | 12 | 150 | 5 | -57508598.8532 | NCM | 150 | 0.12 | 400 | 3600 | 0.01 |  |  | '220015012' | 'POW' | 150 | 12 | 1 | 'L' | 10 | 150 | 1.4727 | 7.6417 | 2.4 | 12 | 0 | 15 | 2.4 | 0 | 0 | 150 | 0.12 | [0,0,0] | {0,0,0,0,-57508598.8532132,0} | [0,0,0] | {0,0,0,0,0,0} | 0 | 0 | 0 | 0 | 4000 | 1 | 1 | 1 |  | 1 | 1 | 400 | 4000 | 0
220015013 | 2.2 | Power production with fault in platform protection | EXTREME | 0 | 1.1 | NTM | 12 | 9.802% | 0.071 | M | 150 | 0 | NSS | 1.4727 | 7.6417 | 13 | 150 | 5 | -57508598.8532 | NCM | 150 | 0.12 | 400 | 3600 | 0.01 |  |  | '220015013' | 'POW' | 150 | 12 | 1 | 'M' | 10 | 150 | 1.4727 | 7.6417 | 2.4 | 13 | 0 | 15 | 2.4 | 0 | 0 | 150 | 0.12 | [0,0,0] | {0,0,0,0,-57508598.8532132,0} | [0,0,0] | {0,0,0,0,0,0} | 0 | 0 | 0 | 0 | 4000 | 1 | 1 | 1 |  | 1 | 1 | 400 | 4000 | 0
220015014 | 2.2 | Power production with fault in platform protection | EXTREME | 0 | 1.1 | NTM | 12 | 9.802% | 0.071 | N | 150 | 0 | NSS | 1.4727 | 7.6417 | 14 | 150 | 5 | -57508598.8532 | NCM | 150 | 0.12 | 400 | 3600 | 0.01 |  |  | '220015014' | 'POW' | 150 | 12 | 1 | 'N' | 10 | 150 | 1.4727 | 7.6417 | 2.4 | 14 | 0 | 15 | 2.4 | 0 | 0 | 150 | 0.12 | [0,0,0] | {0,0,0,0,-57508598.8532132,0} | [0,0,0] | {0,0,0,0,0,0} | 0 | 0 | 0 | 0 | 4000 | 1 | 1 | 1 |  | 1 | 1 | 400 | 4000 | 0
220015015 | 2.2 | Power production with fault in platform protection | EXTREME | 0 | 1.1 | NTM | 12 | 9.802% | 0.071 | O | 150 | 0 | NSS | 1.4727 | 7.6417 | 15 | 150 | 5 | -57508598.8532 | NCM | 150 | 0.12 | 400 | 3600 | 0.01 |  |  | '220015015' | 'POW' | 150 | 12 | 1 | 'O' | 10 | 150 | 1.4727 | 7.6417 | 2.4 | 15 | 0 | 15 | 2.4 | 0 | 0 | 150 | 0.12 | [0,0,0] | {0,0,0,0,-57508598.8532132,0} | [0,0,0] | {0,0,0,0,0,0} | 0 | 0 | 0 | 0 | 4000 | 1 | 1 | 1 |  | 1 | 1 | 400 | 4000 | 0
220015016 | 2.2 | Power production with fault in platform protection | EXTREME | 0 | 1.1 | NTM | 12 | 9.802% | 0.071 | P | 150 | 0 | NSS | 1.4727 | 7.6417 | 16 | 150 | 5 | -57508598.8532 | NCM | 150 | 0.12 | 400 | 3600 | 0.01 |  |  | '220015016' | 'POW' | 150 | 12 | 1 | 'P' | 10 | 150 | 1.4727 | 7.6417 | 2.4 | 16 | 0 | 15 | 2.4 | 0 | 0 | 150 | 0.12 | [0,0,0] | {0,0,0,0,-57508598.8532132,0} | [0,0,0] | {0,0,0,0,0,0} | 0 | 0 | 0 | 0 | 4000 | 1 | 1 | 1 |  | 1 | 1 | 400 | 4000 | 0
220015017 | 2.2 | Power production with fault in platform protection | EXTREME | 0 | 1.1 | NTM | 12 | 9.802% | 0.071 | Q | 150 | 0 | NSS | 1.4727 | 7.6417 | 17 | 150 | 5 | -57508598.8532 | NCM | 150 | 0.12 | 400 | 3600 | 0.01 |  |  | '220015017' | 'POW' | 150 | 12 | 1 | 'Q' | 10 | 150 | 1.4727 | 7.6417 | 2.4 | 17 | 0 | 15 | 2.4 | 0 | 0 | 150 | 0.12 | [0,0,0] | {0,0,0,0,-57508598.8532132,0} | [0,0,0] | {0,0,0,0,0,0} | 0 | 0 | 0 | 0 | 4000 | 1 | 1 | 1 |  | 1 | 1 | 400 | 4000 | 0
220015018 | 2.2 | Power production with fault in platform protection | EXTREME | 0 | 1.1 | NTM | 12 | 9.802% | 0.071 | R | 150 | 0 | NSS | 1.4727 | 7.6417 | 18 | 150 | 5 | -57508598.8532 | NCM | 150 | 0.12 | 400 | 3600 | 0.01 |  |  | '220015018' | 'POW' | 150 | 12 | 1 | 'R' | 10 | 150 | 1.4727 | 7.6417 | 2.4 | 18 | 0 | 15 | 2.4 | 0 | 0 | 150 | 0.12 | [0,0,0] | {0,0,0,0,-57508598.8532132,0} | [0,0,0] | {0,0,0,0,0,0} | 0 | 0 | 0 | 0 | 4000 | 1 | 1 | 1 |  | 1 | 1 | 400 | 4000 | 0
220018001 | 2.2 | Power production with fault in platform protection | EXTREME | 0 | 1.1 | NTM | 12 | 9.802% | 0.071 | A | 180 | 0 | NSS | 1.4727 | 7.6417 | 1 | 180 | 5 | -57508598.8532 | NCM | 180 | 0.12 | 400 | 3600 | 0.01 |  |  | '220018001' | 'POW' | 180 | 12 | 1 | 'A' | 10 | 180 | 1.4727 | 7.6417 | 2.4 | 1 | 0 | 15 | 2.4 | 0 | 0 | 180 | 0.12 | [0,0,0] | {0,0,0,0,-57508598.8532132,0} | [0,0,0] | {0,0,0,0,0,0} | 0 | 0 | 0 | 0 | 4000 | 1 | 1 | 1 |  | 1 | 1 | 400 | 4000 | 0
220018002 | 2.2 | Power production with fault in platform protection | EXTREME | 0 | 1.1 | NTM | 12 | 9.802% | 0.071 | B | 180 | 0 | NSS | 1.4727 | 7.6417 | 2 | 180 | 5 | -57508598.8532 | NCM | 180 | 0.12 | 400 | 3600 | 0.01 |  |  | '220018002' | 'POW' | 180 | 12 | 1 | 'B' | 10 | 180 | 1.4727 | 7.6417 | 2.4 | 2 | 0 | 15 | 2.4 | 0 | 0 | 180 | 0.12 | [0,0,0] | {0,0,0,0,-57508598.8532132,0} | [0,0,0] | {0,0,0,0,0,0} | 0 | 0 | 0 | 0 | 4000 | 1 | 1 | 1 |  | 1 | 1 | 400 | 4000 | 0
220018003 | 2.2 | Power production with fault in platform protection | EXTREME | 0 | 1.1 | NTM | 12 | 9.802% | 0.071 | C | 180 | 0 | NSS | 1.4727 | 7.6417 | 3 | 180 | 5 | -57508598.8532 | NCM | 180 | 0.12 | 400 | 3600 | 0.01 |  |  | '220018003' | 'POW' | 180 | 12 | 1 | 'C' | 10 | 180 | 1.4727 | 7.6417 | 2.4 | 3 | 0 | 15 | 2.4 | 0 | 0 | 180 | 0.12 | [0,0,0] | {0,0,0,0,-57508598.8532132,0} | [0,0,0] | {0,0,0,0,0,0} | 0 | 0 | 0 | 0 | 4000 | 1 | 1 | 1 |  | 1 | 1 | 400 | 4000 | 0
220018004 | 2.2 | Power production with fault in platform protection | EXTREME | 0 | 1.1 | NTM | 12 | 9.802% | 0.071 | D | 180 | 0 | NSS | 1.4727 | 7.6417 | 4 | 180 | 5 | -57508598.8532 | NCM | 180 | 0.12 | 400 | 3600 | 0.01 |  |  | '220018004' | 'POW' | 180 | 12 | 1 | 'D' | 10 | 180 | 1.4727 | 7.6417 | 2.4 | 4 | 0 | 15 | 2.4 | 0 | 0 | 180 | 0.12 | [0,0,0] | {0,0,0,0,-57508598.8532132,0} | [0,0,0] | {0,0,0,0,0,0} | 0 | 0 | 0 | 0 | 4000 | 1 | 1 | 1 |  | 1 | 1 | 400 | 4000 | 0
220018005 | 2.2 | Power production with fault in platform protection | EXTREME | 0 | 1.1 | NTM | 12 | 9.802% | 0.071 | E | 180 | 0 | NSS | 1.4727 | 7.6417 | 5 | 180 | 5 | -57508598.8532 | NCM | 180 | 0.12 | 400 | 3600 | 0.01 |  |  | '220018005' | 'POW' | 180 | 12 | 1 | 'E' | 10 | 180 | 1.4727 | 7.6417 | 2.4 | 5 | 0 | 15 | 2.4 | 0 | 0 | 180 | 0.12 | [0,0,0] | {0,0,0,0,-57508598.8532132,0} | [0,0,0] | {0,0,0,0,0,0} | 0 | 0 | 0 | 0 | 4000 | 1 | 1 | 1 |  | 1 | 1 | 400 | 4000 | 0
220018006 | 2.2 | Power production with fault in platform protection | EXTREME | 0 | 1.1 | NTM | 12 | 9.802% | 0.071 | F | 180 | 0 | NSS | 1.4727 | 7.6417 | 6 | 180 | 5 | -57508598.8532 | NCM | 180 | 0.12 | 400 | 3600 | 0.01 |  |  | '220018006' | 'POW' | 180 | 12 | 1 | 'F' | 10 | 180 | 1.4727 | 7.6417 | 2.4 | 6 | 0 | 15 | 2.4 | 0 | 0 | 180 | 0.12 | [0,0,0] | {0,0,0,0,-57508598.8532132,0} | [0,0,0] | {0,0,0,0,0,0} | 0 | 0 | 0 | 0 | 4000 | 1 | 1 | 1 |  | 1 | 1 | 400 | 4000 | 0
220018007 | 2.2 | Power production with fault in platform protection | EXTREME | 0 | 1.1 | NTM | 12 | 9.802% | 0.071 | G | 180 | 0 | NSS | 1.4727 | 7.6417 | 7 | 180 | 5 | -57508598.8532 | NCM | 180 | 0.12 | 400 | 3600 | 0.01 |  |  | '220018007' | 'POW' | 180 | 12 | 1 | 'G' | 10 | 180 | 1.4727 | 7.6417 | 2.4 | 7 | 0 | 15 | 2.4 | 0 | 0 | 180 | 0.12 | [0,0,0] | {0,0,0,0,-57508598.8532132,0} | [0,0,0] | {0,0,0,0,0,0} | 0 | 0 | 0 | 0 | 4000 | 1 | 1 | 1 |  | 1 | 1 | 400 | 4000 | 0
220018008 | 2.2 | Power production with fault in platform protection | EXTREME | 0 | 1.1 | NTM | 12 | 9.802% | 0.071 | H | 180 | 0 | NSS | 1.4727 | 7.6417 | 8 | 180 | 5 | -57508598.8532 | NCM | 180 | 0.12 | 400 | 3600 | 0.01 |  |  | '220018008' | 'POW' | 180 | 12 | 1 | 'H' | 10 | 180 | 1.4727 | 7.6417 | 2.4 | 8 | 0 | 15 | 2.4 | 0 | 0 | 180 | 0.12 | [0,0,0] | {0,0,0,0,-57508598.8532132,0} | [0,0,0] | {0,0,0,0,0,0} | 0 | 0 | 0 | 0 | 4000 | 1 | 1 | 1 |  | 1 | 1 | 400 | 4000 | 0
220018009 | 2.2 | Power production with fault in platform protection | EXTREME | 0 | 1.1 | NTM | 12 | 9.802% | 0.071 | I | 180 | 0 | NSS | 1.4727 | 7.6417 | 9 | 180 | 5 | -57508598.8532 | NCM | 180 | 0.12 | 400 | 3600 | 0.01 |  |  | '220018009' | 'POW' | 180 | 12 | 1 | 'I' | 10 | 180 | 1.4727 | 7.6417 | 2.4 | 9 | 0 | 15 | 2.4 | 0 | 0 | 180 | 0.12 | [0,0,0] | {0,0,0,0,-57508598.8532132,0} | [0,0,0] | {0,0,0,0,0,0} | 0 | 0 | 0 | 0 | 4000 | 1 | 1 | 1 |  | 1 | 1 | 400 | 4000 | 0
220018010 | 2.2 | Power production with fault in platform protection | EXTREME | 0 | 1.1 | NTM | 12 | 9.802% | 0.071 | J | 180 | 0 | NSS | 1.4727 | 7.6417 | 10 | 180 | 5 | -57508598.8532 | NCM | 180 | 0.12 | 400 | 3600 | 0.01 |  |  | '220018010' | 'POW' | 180 | 12 | 1 | 'J' | 10 | 180 | 1.4727 | 7.6417 | 2.4 | 10 | 0 | 15 | 2.4 | 0 | 0 | 180 | 0.12 | [0,0,0] | {0,0,0,0,-57508598.8532132,0} | [0,0,0] | {0,0,0,0,0,0} | 0 | 0 | 0 | 0 | 4000 | 1 | 1 | 1 |  | 1 | 1 | 400 | 4000 | 0
220018011 | 2.2 | Power production with fault in platform protection | EXTREME | 0 | 1.1 | NTM | 12 | 9.802% | 0.071 | K | 180 | 0 | NSS | 1.4727 | 7.6417 | 11 | 180 | 5 | -57508598.8532 | NCM | 180 | 0.12 | 400 | 3600 | 0.01 |  |  | '220018011' | 'POW' | 180 | 12 | 1 | 'K' | 10 | 180 | 1.4727 | 7.6417 | 2.4 | 11 | 0 | 15 | 2.4 | 0 | 0 | 180 | 0.12 | [0,0,0] | {0,0,0,0,-57508598.8532132,0} | [0,0,0] | {0,0,0,0,0,0} | 0 | 0 | 0 | 0 | 4000 | 1 | 1 | 1 |  | 1 | 1 | 400 | 4000 | 0
220018012 | 2.2 | Power production with fault in platform protection | EXTREME | 0 | 1.1 | NTM | 12 | 9.802% | 0.071 | L | 180 | 0 | NSS | 1.4727 | 7.6417 | 12 | 180 | 5 | -57508598.8532 | NCM | 180 | 0.12 | 400 | 3600 | 0.01 |  |  | '220018012' | 'POW' | 180 | 12 | 1 | 'L' | 10 | 180 | 1.4727 | 7.6417 | 2.4 | 12 | 0 | 15 | 2.4 | 0 | 0 | 180 | 0.12 | [0,0,0] | {0,0,0,0,-57508598.8532132,0} | [0,0,0] | {0,0,0,0,0,0} | 0 | 0 | 0 | 0 | 4000 | 1 | 1 | 1 |  | 1 | 1 | 400 | 4000 | 0
220018013 | 2.2 | Power production with fault in platform protection | EXTREME | 0 | 1.1 | NTM | 12 | 9.802% | 0.071 | M | 180 | 0 | NSS | 1.4727 | 7.6417 | 13 | 180 | 5 | -57508598.8532 | NCM | 180 | 0.12 | 400 | 3600 | 0.01 |  |  | '220018013' | 'POW' | 180 | 12 | 1 | 'M' | 10 | 180 | 1.4727 | 7.6417 | 2.4 | 13 | 0 | 15 | 2.4 | 0 | 0 | 180 | 0.12 | [0,0,0] | {0,0,0,0,-57508598.8532132,0} | [0,0,0] | {0,0,0,0,0,0} | 0 | 0 | 0 | 0 | 4000 | 1 | 1 | 1 |  | 1 | 1 | 400 | 4000 | 0
220018014 | 2.2 | Power production with fault in platform protection | EXTREME | 0 | 1.1 | NTM | 12 | 9.802% | 0.071 | N | 180 | 0 | NSS | 1.4727 | 7.6417 | 14 | 180 | 5 | -57508598.8532 | NCM | 180 | 0.12 | 400 | 3600 | 0.01 |  |  | '220018014' | 'POW' | 180 | 12 | 1 | 'N' | 10 | 180 | 1.4727 | 7.6417 | 2.4 | 14 | 0 | 15 | 2.4 | 0 | 0 | 180 | 0.12 | [0,0,0] | {0,0,0,0,-57508598.8532132,0} | [0,0,0] | {0,0,0,0,0,0} | 0 | 0 | 0 | 0 | 4000 | 1 | 1 | 1 |  | 1 | 1 | 400 | 4000 | 0
220018015 | 2.2 | Power production with fault in platform protection | EXTREME | 0 | 1.1 | NTM | 12 | 9.802% | 0.071 | O | 180 | 0 | NSS | 1.4727 | 7.6417 | 15 | 180 | 5 | -57508598.8532 | NCM | 180 | 0.12 | 400 | 3600 | 0.01 |  |  | '220018015' | 'POW' | 180 | 12 | 1 | 'O' | 10 | 180 | 1.4727 | 7.6417 | 2.4 | 15 | 0 | 15 | 2.4 | 0 | 0 | 180 | 0.12 | [0,0,0] | {0,0,0,0,-57508598.8532132,0} | [0,0,0] | {0,0,0,0,0,0} | 0 | 0 | 0 | 0 | 4000 | 1 | 1 | 1 |  | 1 | 1 | 400 | 4000 | 0
220018016 | 2.2 | Power production with fault in platform protection | EXTREME | 0 | 1.1 | NTM | 12 | 9.802% | 0.071 | P | 180 | 0 | NSS | 1.4727 | 7.6417 | 16 | 180 | 5 | -57508598.8532 | NCM | 180 | 0.12 | 400 | 3600 | 0.01 |  |  | '220018016' | 'POW' | 180 | 12 | 1 | 'P' | 10 | 180 | 1.4727 | 7.6417 | 2.4 | 16 | 0 | 15 | 2.4 | 0 | 0 | 180 | 0.12 | [0,0,0] | {0,0,0,0,-57508598.8532132,0} | [0,0,0] | {0,0,0,0,0,0} | 0 | 0 | 0 | 0 | 4000 | 1 | 1 | 1 |  | 1 | 1 | 400 | 4000 | 0
220018017 | 2.2 | Power production with fault in platform protection | EXTREME | 0 | 1.1 | NTM | 12 | 9.802% | 0.071 | Q | 180 | 0 | NSS | 1.4727 | 7.6417 | 17 | 180 | 5 | -57508598.8532 | NCM | 180 | 0.12 | 400 | 3600 | 0.01 |  |  | '220018017' | 'POW' | 180 | 12 | 1 | 'Q' | 10 | 180 | 1.4727 | 7.6417 | 2.4 | 17 | 0 | 15 | 2.4 | 0 | 0 | 180 | 0.12 | [0,0,0] | {0,0,0,0,-57508598.8532132,0} | [0,0,0] | {0,0,0,0,0,0} | 0 | 0 | 0 | 0 | 4000 | 1 | 1 | 1 |  | 1 | 1 | 400 | 4000 | 0
220018018 | 2.2 | Power production with fault in platform protection | EXTREME | 0 | 1.1 | NTM | 12 | 9.802% | 0.071 | R | 180 | 0 | NSS | 1.4727 | 7.6417 | 18 | 180 | 5 | -57508598.8532 | NCM | 180 | 0.12 | 400 | 3600 | 0.01 |  |  | '220018018' | 'POW' | 180 | 12 | 1 | 'R' | 10 | 180 | 1.4727 | 7.6417 | 2.4 | 18 | 0 | 15 | 2.4 | 0 | 0 | 180 | 0.12 | [0,0,0] | {0,0,0,0,-57508598.8532132,0} | [0,0,0] | {0,0,0,0,0,0} | 0 | 0 | 0 | 0 | 4000 | 1 | 1 | 1 |  | 1 | 1 | 400 | 4000 | 0
220100001 | 2.2 | Power production with fault in platform protection | EXTREME | 1 | 1.1 | NTM | 12 | 9.802% | 0.071 | A | 0 | 0 | NSS | 1.4727 | 7.6417 | 1 | 0 | -5 | 57508598.8532 | NCM | 0 | 0.12 | 400 | 3600 | 0.01 |  |  | '220100001' | 'POW' | 0 | 12 | 1 | 'A' | 10 | 0 | 1.4727 | 7.6417 | 2.4 | 1 | 0 | 15 | 2.4 | 0 | 0 | 0 | 0.12 | [0,0,0] | {0,0,0,0,57508598.8532132,0} | [0,0,0] | {0,0,0,0,0,0} | 0 | 0 | 0 | 0 | 4000 | 1 | 1 | 1 |  | 1 | 1 | 400 | 4000 | 0
220100002 | 2.2 | Power production with fault in platform protection | EXTREME | 1 | 1.1 | NTM | 12 | 9.802% | 0.071 | B | 0 | 0 | NSS | 1.4727 | 7.6417 | 2 | 0 | -5 | 57508598.8532 | NCM | 0 | 0.12 | 400 | 3600 | 0.01 |  |  | '220100002' | 'POW' | 0 | 12 | 1 | 'B' | 10 | 0 | 1.4727 | 7.6417 | 2.4 | 2 | 0 | 15 | 2.4 | 0 | 0 | 0 | 0.12 | [0,0,0] | {0,0,0,0,57508598.8532132,0} | [0,0,0] | {0,0,0,0,0,0} | 0 | 0 | 0 | 0 | 4000 | 1 | 1 | 1 |  | 1 | 1 | 400 | 4000 | 0
220100003 | 2.2 | Power production with fault in platform protection | EXTREME | 1 | 1.1 | NTM | 12 | 9.802% | 0.071 | C | 0 | 0 | NSS | 1.4727 | 7.6417 | 3 | 0 | -5 | 57508598.8532 | NCM | 0 | 0.12 | 400 | 3600 | 0.01 |  |  | '220100003' | 'POW' | 0 | 12 | 1 | 'C' | 10 | 0 | 1.4727 | 7.6417 | 2.4 | 3 | 0 | 15 | 2.4 | 0 | 0 | 0 | 0.12 | [0,0,0] | {0,0,0,0,57508598.8532132,0} | [0,0,0] | {0,0,0,0,0,0} | 0 | 0 | 0 | 0 | 4000 | 1 | 1 | 1 |  | 1 | 1 | 400 | 4000 | 0
220100004 | 2.2 | Power production with fault in platform protection | EXTREME | 1 | 1.1 | NTM | 12 | 9.802% | 0.071 | D | 0 | 0 | NSS | 1.4727 | 7.6417 | 4 | 0 | -5 | 57508598.8532 | NCM | 0 | 0.12 | 400 | 3600 | 0.01 |  |  | '220100004' | 'POW' | 0 | 12 | 1 | 'D' | 10 | 0 | 1.4727 | 7.6417 | 2.4 | 4 | 0 | 15 | 2.4 | 0 | 0 | 0 | 0.12 | [0,0,0] | {0,0,0,0,57508598.8532132,0} | [0,0,0] | {0,0,0,0,0,0} | 0 | 0 | 0 | 0 | 4000 | 1 | 1 | 1 |  | 1 | 1 | 400 | 4000 | 0
220100005 | 2.2 | Power production with fault in platform protection | EXTREME | 1 | 1.1 | NTM | 12 | 9.802% | 0.071 | E | 0 | 0 | NSS | 1.4727 | 7.6417 | 5 | 0 | -5 | 57508598.8532 | NCM | 0 | 0.12 | 400 | 3600 | 0.01 |  |  | '220100005' | 'POW' | 0 | 12 | 1 | 'E' | 10 | 0 | 1.4727 | 7.6417 | 2.4 | 5 | 0 | 15 | 2.4 | 0 | 0 | 0 | 0.12 | [0,0,0] | {0,0,0,0,57508598.8532132,0} | [0,0,0] | {0,0,0,0,0,0} | 0 | 0 | 0 | 0 | 4000 | 1 | 1 | 1 |  | 1 | 1 | 400 | 4000 | 0
220100006 | 2.2 | Power production with fault in platform protection | EXTREME | 1 | 1.1 | NTM | 12 | 9.802% | 0.071 | F | 0 | 0 | NSS | 1.4727 | 7.6417 | 6 | 0 | -5 | 57508598.8532 | NCM | 0 | 0.12 | 400 | 3600 | 0.01 |  |  | '220100006' | 'POW' | 0 | 12 | 1 | 'F' | 10 | 0 | 1.4727 | 7.6417 | 2.4 | 6 | 0 | 15 | 2.4 | 0 | 0 | 0 | 0.12 | [0,0,0] | {0,0,0,0,57508598.8532132,0} | [0,0,0] | {0,0,0,0,0,0} | 0 | 0 | 0 | 0 | 4000 | 1 | 1 | 1 |  | 1 | 1 | 400 | 4000 | 0
220100007 | 2.2 | Power production with fault in platform protection | EXTREME | 1 | 1.1 | NTM | 12 | 9.802% | 0.071 | G | 0 | 0 | NSS | 1.4727 | 7.6417 | 7 | 0 | -5 | 57508598.8532 | NCM | 0 | 0.12 | 400 | 3600 | 0.01 |  |  | '220100007' | 'POW' | 0 | 12 | 1 | 'G' | 10 | 0 | 1.4727 | 7.6417 | 2.4 | 7 | 0 | 15 | 2.4 | 0 | 0 | 0 | 0.12 | [0,0,0] | {0,0,0,0,57508598.8532132,0} | [0,0,0] | {0,0,0,0,0,0} | 0 | 0 | 0 | 0 | 4000 | 1 | 1 | 1 |  | 1 | 1 | 400 | 4000 | 0
220100008 | 2.2 | Power production with fault in platform protection | EXTREME | 1 | 1.1 | NTM | 12 | 9.802% | 0.071 | H | 0 | 0 | NSS | 1.4727 | 7.6417 | 8 | 0 | -5 | 57508598.8532 | NCM | 0 | 0.12 | 400 | 3600 | 0.01 |  |  | '220100008' | 'POW' | 0 | 12 | 1 | 'H' | 10 | 0 | 1.4727 | 7.6417 | 2.4 | 8 | 0 | 15 | 2.4 | 0 | 0 | 0 | 0.12 | [0,0,0] | {0,0,0,0,57508598.8532132,0} | [0,0,0] | {0,0,0,0,0,0} | 0 | 0 | 0 | 0 | 4000 | 1 | 1 | 1 |  | 1 | 1 | 400 | 4000 | 0
220100009 | 2.2 | Power production with fault in platform protection | EXTREME | 1 | 1.1 | NTM | 12 | 9.802% | 0.071 | I | 0 | 0 | NSS | 1.4727 | 7.6417 | 9 | 0 | -5 | 57508598.8532 | NCM | 0 | 0.12 | 400 | 3600 | 0.01 |  |  | '220100009' | 'POW' | 0 | 12 | 1 | 'I' | 10 | 0 | 1.4727 | 7.6417 | 2.4 | 9 | 0 | 15 | 2.4 | 0 | 0 | 0 | 0.12 | [0,0,0] | {0,0,0,0,57508598.8532132,0} | [0,0,0] | {0,0,0,0,0,0} | 0 | 0 | 0 | 0 | 4000 | 1 | 1 | 1 |  | 1 | 1 | 400 | 4000 | 0
220100010 | 2.2 | Power production with fault in platform protection | EXTREME | 1 | 1.1 | NTM | 12 | 9.802% | 0.071 | J | 0 | 0 | NSS | 1.4727 | 7.6417 | 10 | 0 | -5 | 57508598.8532 | NCM | 0 | 0.12 | 400 | 3600 | 0.01 |  |  | '220100010' | 'POW' | 0 | 12 | 1 | 'J' | 10 | 0 | 1.4727 | 7.6417 | 2.4 | 10 | 0 | 15 | 2.4 | 0 | 0 | 0 | 0.12 | [0,0,0] | {0,0,0,0,57508598.8532132,0} | [0,0,0] | {0,0,0,0,0,0} | 0 | 0 | 0 | 0 | 4000 | 1 | 1 | 1 |  | 1 | 1 | 400 | 4000 | 0
220100011 | 2.2 | Power production with fault in platform protection | EXTREME | 1 | 1.1 | NTM | 12 | 9.802% | 0.071 | K | 0 | 0 | NSS | 1.4727 | 7.6417 | 11 | 0 | -5 | 57508598.8532 | NCM | 0 | 0.12 | 400 | 3600 | 0.01 |  |  | '220100011' | 'POW' | 0 | 12 | 1 | 'K' | 10 | 0 | 1.4727 | 7.6417 | 2.4 | 11 | 0 | 15 | 2.4 | 0 | 0 | 0 | 0.12 | [0,0,0] | {0,0,0,0,57508598.8532132,0} | [0,0,0] | {0,0,0,0,0,0} | 0 | 0 | 0 | 0 | 4000 | 1 | 1 | 1 |  | 1 | 1 | 400 | 4000 | 0
220100012 | 2.2 | Power production with fault in platform protection | EXTREME | 1 | 1.1 | NTM | 12 | 9.802% | 0.071 | L | 0 | 0 | NSS | 1.4727 | 7.6417 | 12 | 0 | -5 | 57508598.8532 | NCM | 0 | 0.12 | 400 | 3600 | 0.01 |  |  | '220100012' | 'POW' | 0 | 12 | 1 | 'L' | 10 | 0 | 1.4727 | 7.6417 | 2.4 | 12 | 0 | 15 | 2.4 | 0 | 0 | 0 | 0.12 | [0,0,0] | {0,0,0,0,57508598.8532132,0} | [0,0,0] | {0,0,0,0,0,0} | 0 | 0 | 0 | 0 | 4000 | 1 | 1 | 1 |  | 1 | 1 | 400 | 4000 | 0
220100013 | 2.2 | Power production with fault in platform protection | EXTREME | 1 | 1.1 | NTM | 12 | 9.802% | 0.071 | M | 0 | 0 | NSS | 1.4727 | 7.6417 | 13 | 0 | -5 | 57508598.8532 | NCM | 0 | 0.12 | 400 | 3600 | 0.01 |  |  | '220100013' | 'POW' | 0 | 12 | 1 | 'M' | 10 | 0 | 1.4727 | 7.6417 | 2.4 | 13 | 0 | 15 | 2.4 | 0 | 0 | 0 | 0.12 | [0,0,0] | {0,0,0,0,57508598.8532132,0} | [0,0,0] | {0,0,0,0,0,0} | 0 | 0 | 0 | 0 | 4000 | 1 | 1 | 1 |  | 1 | 1 | 400 | 4000 | 0
220100014 | 2.2 | Power production with fault in platform protection | EXTREME | 1 | 1.1 | NTM | 12 | 9.802% | 0.071 | N | 0 | 0 | NSS | 1.4727 | 7.6417 | 14 | 0 | -5 | 57508598.8532 | NCM | 0 | 0.12 | 400 | 3600 | 0.01 |  |  | '220100014' | 'POW' | 0 | 12 | 1 | 'N' | 10 | 0 | 1.4727 | 7.6417 | 2.4 | 14 | 0 | 15 | 2.4 | 0 | 0 | 0 | 0.12 | [0,0,0] | {0,0,0,0,57508598.8532132,0} | [0,0,0] | {0,0,0,0,0,0} | 0 | 0 | 0 | 0 | 4000 | 1 | 1 | 1 |  | 1 | 1 | 400 | 4000 | 0
220100015 | 2.2 | Power production with fault in platform protection | EXTREME | 1 | 1.1 | NTM | 12 | 9.802% | 0.071 | O | 0 | 0 | NSS | 1.4727 | 7.6417 | 15 | 0 | -5 | 57508598.8532 | NCM | 0 | 0.12 | 400 | 3600 | 0.01 |  |  | '220100015' | 'POW' | 0 | 12 | 1 | 'O' | 10 | 0 | 1.4727 | 7.6417 | 2.4 | 15 | 0 | 15 | 2.4 | 0 | 0 | 0 | 0.12 | [0,0,0] | {0,0,0,0,57508598.8532132,0} | [0,0,0] | {0,0,0,0,0,0} | 0 | 0 | 0 | 0 | 4000 | 1 | 1 | 1 |  | 1 | 1 | 400 | 4000 | 0
220100016 | 2.2 | Power production with fault in platform protection | EXTREME | 1 | 1.1 | NTM | 12 | 9.802% | 0.071 | P | 0 | 0 | NSS | 1.4727 | 7.6417 | 16 | 0 | -5 | 57508598.8532 | NCM | 0 | 0.12 | 400 | 3600 | 0.01 |  |  | '220100016' | 'POW' | 0 | 12 | 1 | 'P' | 10 | 0 | 1.4727 | 7.6417 | 2.4 | 16 | 0 | 15 | 2.4 | 0 | 0 | 0 | 0.12 | [0,0,0] | {0,0,0,0,57508598.8532132,0} | [0,0,0] | {0,0,0,0,0,0} | 0 | 0 | 0 | 0 | 4000 | 1 | 1 | 1 |  | 1 | 1 | 400 | 4000 | 0
220100017 | 2.2 | Power production with fault in platform protection | EXTREME | 1 | 1.1 | NTM | 12 | 9.802% | 0.071 | Q | 0 | 0 | NSS | 1.4727 | 7.6417 | 17 | 0 | -5 | 57508598.8532 | NCM | 0 | 0.12 | 400 | 3600 | 0.01 |  |  | '220100017' | 'POW' | 0 | 12 | 1 | 'Q' | 10 | 0 | 1.4727 | 7.6417 | 2.4 | 17 | 0 | 15 | 2.4 | 0 | 0 | 0 | 0.12 | [0,0,0] | {0,0,0,0,57508598.8532132,0} | [0,0,0] | {0,0,0,0,0,0} | 0 | 0 | 0 | 0 | 4000 | 1 | 1 | 1 |  | 1 | 1 | 400 | 4000 | 0
220100018 | 2.2 | Power production with fault in platform protection | EXTREME | 1 | 1.1 | NTM | 12 | 9.802% | 0.071 | R | 0 | 0 | NSS | 1.4727 | 7.6417 | 18 | 0 | -5 | 57508598.8532 | NCM | 0 | 0.12 | 400 | 3600 | 0.01 |  |  | '220100018' | 'POW' | 0 | 12 | 1 | 'R' | 10 | 0 | 1.4727 | 7.6417 | 2.4 | 18 | 0 | 15 | 2.4 | 0 | 0 | 0 | 0.12 | [0,0,0] | {0,0,0,0,57508598.8532132,0} | [0,0,0] | {0,0,0,0,0,0} | 0 | 0 | 0 | 0 | 4000 | 1 | 1 | 1 |  | 1 | 1 | 400 | 4000 | 0
220103001 | 2.2 | Power production with fault in platform protection | EXTREME | 1 | 1.1 | NTM | 12 | 9.802% | 0.071 | A | 30 | 0 | NSS | 1.4727 | 7.6417 | 1 | 30 | -5 | 57508598.8532 | NCM | 30 | 0.12 | 400 | 3600 | 0.01 |  |  | '220103001' | 'POW' | 30 | 12 | 1 | 'A' | 10 | 30 | 1.4727 | 7.6417 | 2.4 | 1 | 0 | 15 | 2.4 | 0 | 0 | 30 | 0.12 | [0,0,0] | {0,0,0,0,57508598.8532132,0} | [0,0,0] | {0,0,0,0,0,0} | 0 | 0 | 0 | 0 | 4000 | 1 | 1 | 1 |  | 1 | 1 | 400 | 4000 | 0
220103002 | 2.2 | Power production with fault in platform protection | EXTREME | 1 | 1.1 | NTM | 12 | 9.802% | 0.071 | B | 30 | 0 | NSS | 1.4727 | 7.6417 | 2 | 30 | -5 | 57508598.8532 | NCM | 30 | 0.12 | 400 | 3600 | 0.01 |  |  | '220103002' | 'POW' | 30 | 12 | 1 | 'B' | 10 | 30 | 1.4727 | 7.6417 | 2.4 | 2 | 0 | 15 | 2.4 | 0 | 0 | 30 | 0.12 | [0,0,0] | {0,0,0,0,57508598.8532132,0} | [0,0,0] | {0,0,0,0,0,0} | 0 | 0 | 0 | 0 | 4000 | 1 | 1 | 1 |  | 1 | 1 | 400 | 4000 | 0
220103003 | 2.2 | Power production with fault in platform protection | EXTREME | 1 | 1.1 | NTM | 12 | 9.802% | 0.071 | C | 30 | 0 | NSS | 1.4727 | 7.6417 | 3 | 30 | -5 | 57508598.8532 | NCM | 30 | 0.12 | 400 | 3600 | 0.01 |  |  | '220103003' | 'POW' | 30 | 12 | 1 | 'C' | 10 | 30 | 1.4727 | 7.6417 | 2.4 | 3 | 0 | 15 | 2.4 | 0 | 0 | 30 | 0.12 | [0,0,0] | {0,0,0,0,57508598.8532132,0} | [0,0,0] | {0,0,0,0,0,0} | 0 | 0 | 0 | 0 | 4000 | 1 | 1 | 1 |  | 1 | 1 | 400 | 4000 | 0
220103004 | 2.2 | Power production with fault in platform protection | EXTREME | 1 | 1.1 | NTM | 12 | 9.802% | 0.071 | D | 30 | 0 | NSS | 1.4727 | 7.6417 | 4 | 30 | -5 | 57508598.8532 | NCM | 30 | 0.12 | 400 | 3600 | 0.01 |  |  | '220103004' | 'POW' | 30 | 12 | 1 | 'D' | 10 | 30 | 1.4727 | 7.6417 | 2.4 | 4 | 0 | 15 | 2.4 | 0 | 0 | 30 | 0.12 | [0,0,0] | {0,0,0,0,57508598.8532132,0} | [0,0,0] | {0,0,0,0,0,0} | 0 | 0 | 0 | 0 | 4000 | 1 | 1 | 1 |  | 1 | 1 | 400 | 4000 | 0
220103005 | 2.2 | Power production with fault in platform protection | EXTREME | 1 | 1.1 | NTM | 12 | 9.802% | 0.071 | E | 30 | 0 | NSS | 1.4727 | 7.6417 | 5 | 30 | -5 | 57508598.8532 | NCM | 30 | 0.12 | 400 | 3600 | 0.01 |  |  | '220103005' | 'POW' | 30 | 12 | 1 | 'E' | 10 | 30 | 1.4727 | 7.6417 | 2.4 | 5 | 0 | 15 | 2.4 | 0 | 0 | 30 | 0.12 | [0,0,0] | {0,0,0,0,57508598.8532132,0} | [0,0,0] | {0,0,0,0,0,0} | 0 | 0 | 0 | 0 | 4000 | 1 | 1 | 1 |  | 1 | 1 | 400 | 4000 | 0
220103006 | 2.2 | Power production with fault in platform protection | EXTREME | 1 | 1.1 | NTM | 12 | 9.802% | 0.071 | F | 30 | 0 | NSS | 1.4727 | 7.6417 | 6 | 30 | -5 | 57508598.8532 | NCM | 30 | 0.12 | 400 | 3600 | 0.01 |  |  | '220103006' | 'POW' | 30 | 12 | 1 | 'F' | 10 | 30 | 1.4727 | 7.6417 | 2.4 | 6 | 0 | 15 | 2.4 | 0 | 0 | 30 | 0.12 | [0,0,0] | {0,0,0,0,57508598.8532132,0} | [0,0,0] | {0,0,0,0,0,0} | 0 | 0 | 0 | 0 | 4000 | 1 | 1 | 1 |  | 1 | 1 | 400 | 4000 | 0
220103007 | 2.2 | Power production with fault in platform protection | EXTREME | 1 | 1.1 | NTM | 12 | 9.802% | 0.071 | G | 30 | 0 | NSS | 1.4727 | 7.6417 | 7 | 30 | -5 | 57508598.8532 | NCM | 30 | 0.12 | 400 | 3600 | 0.01 |  |  | '220103007' | 'POW' | 30 | 12 | 1 | 'G' | 10 | 30 | 1.4727 | 7.6417 | 2.4 | 7 | 0 | 15 | 2.4 | 0 | 0 | 30 | 0.12 | [0,0,0] | {0,0,0,0,57508598.8532132,0} | [0,0,0] | {0,0,0,0,0,0} | 0 | 0 | 0 | 0 | 4000 | 1 | 1 | 1 |  | 1 | 1 | 400 | 4000 | 0
220103008 | 2.2 | Power production with fault in platform protection | EXTREME | 1 | 1.1 | NTM | 12 | 9.802% | 0.071 | H | 30 | 0 | NSS | 1.4727 | 7.6417 | 8 | 30 | -5 | 57508598.8532 | NCM | 30 | 0.12 | 400 | 3600 | 0.01 |  |  | '220103008' | 'POW' | 30 | 12 | 1 | 'H' | 10 | 30 | 1.4727 | 7.6417 | 2.4 | 8 | 0 | 15 | 2.4 | 0 | 0 | 30 | 0.12 | [0,0,0] | {0,0,0,0,57508598.8532132,0} | [0,0,0] | {0,0,0,0,0,0} | 0 | 0 | 0 | 0 | 4000 | 1 | 1 | 1 |  | 1 | 1 | 400 | 4000 | 0
220103009 | 2.2 | Power production with fault in platform protection | EXTREME | 1 | 1.1 | NTM | 12 | 9.802% | 0.071 | I | 30 | 0 | NSS | 1.4727 | 7.6417 | 9 | 30 | -5 | 57508598.8532 | NCM | 30 | 0.12 | 400 | 3600 | 0.01 |  |  | '220103009' | 'POW' | 30 | 12 | 1 | 'I' | 10 | 30 | 1.4727 | 7.6417 | 2.4 | 9 | 0 | 15 | 2.4 | 0 | 0 | 30 | 0.12 | [0,0,0] | {0,0,0,0,57508598.8532132,0} | [0,0,0] | {0,0,0,0,0,0} | 0 | 0 | 0 | 0 | 4000 | 1 | 1 | 1 |  | 1 | 1 | 400 | 4000 | 0
220103010 | 2.2 | Power production with fault in platform protection | EXTREME | 1 | 1.1 | NTM | 12 | 9.802% | 0.071 | J | 30 | 0 | NSS | 1.4727 | 7.6417 | 10 | 30 | -5 | 57508598.8532 | NCM | 30 | 0.12 | 400 | 3600 | 0.01 |  |  | '220103010' | 'POW' | 30 | 12 | 1 | 'J' | 10 | 30 | 1.4727 | 7.6417 | 2.4 | 10 | 0 | 15 | 2.4 | 0 | 0 | 30 | 0.12 | [0,0,0] | {0,0,0,0,57508598.8532132,0} | [0,0,0] | {0,0,0,0,0,0} | 0 | 0 | 0 | 0 | 4000 | 1 | 1 | 1 |  | 1 | 1 | 400 | 4000 | 0
220103011 | 2.2 | Power production with fault in platform protection | EXTREME | 1 | 1.1 | NTM | 12 | 9.802% | 0.071 | K | 30 | 0 | NSS | 1.4727 | 7.6417 | 11 | 30 | -5 | 57508598.8532 | NCM | 30 | 0.12 | 400 | 3600 | 0.01 |  |  | '220103011' | 'POW' | 30 | 12 | 1 | 'K' | 10 | 30 | 1.4727 | 7.6417 | 2.4 | 11 | 0 | 15 | 2.4 | 0 | 0 | 30 | 0.12 | [0,0,0] | {0,0,0,0,57508598.8532132,0} | [0,0,0] | {0,0,0,0,0,0} | 0 | 0 | 0 | 0 | 4000 | 1 | 1 | 1 |  | 1 | 1 | 400 | 4000 | 0
220103012 | 2.2 | Power production with fault in platform protection | EXTREME | 1 | 1.1 | NTM | 12 | 9.802% | 0.071 | L | 30 | 0 | NSS | 1.4727 | 7.6417 | 12 | 30 | -5 | 57508598.8532 | NCM | 30 | 0.12 | 400 | 3600 | 0.01 |  |  | '220103012' | 'POW' | 30 | 12 | 1 | 'L' | 10 | 30 | 1.4727 | 7.6417 | 2.4 | 12 | 0 | 15 | 2.4 | 0 | 0 | 30 | 0.12 | [0,0,0] | {0,0,0,0,57508598.8532132,0} | [0,0,0] | {0,0,0,0,0,0} | 0 | 0 | 0 | 0 | 4000 | 1 | 1 | 1 |  | 1 | 1 | 400 | 4000 | 0
220103013 | 2.2 | Power production with fault in platform protection | EXTREME | 1 | 1.1 | NTM | 12 | 9.802% | 0.071 | M | 30 | 0 | NSS | 1.4727 | 7.6417 | 13 | 30 | -5 | 57508598.8532 | NCM | 30 | 0.12 | 400 | 3600 | 0.01 |  |  | '220103013' | 'POW' | 30 | 12 | 1 | 'M' | 10 | 30 | 1.4727 | 7.6417 | 2.4 | 13 | 0 | 15 | 2.4 | 0 | 0 | 30 | 0.12 | [0,0,0] | {0,0,0,0,57508598.8532132,0} | [0,0,0] | {0,0,0,0,0,0} | 0 | 0 | 0 | 0 | 4000 | 1 | 1 | 1 |  | 1 | 1 | 400 | 4000 | 0
220103014 | 2.2 | Power production with fault in platform protection | EXTREME | 1 | 1.1 | NTM | 12 | 9.802% | 0.071 | N | 30 | 0 | NSS | 1.4727 | 7.6417 | 14 | 30 | -5 | 57508598.8532 | NCM | 30 | 0.12 | 400 | 3600 | 0.01 |  |  | '220103014' | 'POW' | 30 | 12 | 1 | 'N' | 10 | 30 | 1.4727 | 7.6417 | 2.4 | 14 | 0 | 15 | 2.4 | 0 | 0 | 30 | 0.12 | [0,0,0] | {0,0,0,0,57508598.8532132,0} | [0,0,0] | {0,0,0,0,0,0} | 0 | 0 | 0 | 0 | 4000 | 1 | 1 | 1 |  | 1 | 1 | 400 | 4000 | 0
220103015 | 2.2 | Power production with fault in platform protection | EXTREME | 1 | 1.1 | NTM | 12 | 9.802% | 0.071 | O | 30 | 0 | NSS | 1.4727 | 7.6417 | 15 | 30 | -5 | 57508598.8532 | NCM | 30 | 0.12 | 400 | 3600 | 0.01 |  |  | '220103015' | 'POW' | 30 | 12 | 1 | 'O' | 10 | 30 | 1.4727 | 7.6417 | 2.4 | 15 | 0 | 15 | 2.4 | 0 | 0 | 30 | 0.12 | [0,0,0] | {0,0,0,0,57508598.8532132,0} | [0,0,0] | {0,0,0,0,0,0} | 0 | 0 | 0 | 0 | 4000 | 1 | 1 | 1 |  | 1 | 1 | 400 | 4000 | 0
220103016 | 2.2 | Power production with fault in platform protection | EXTREME | 1 | 1.1 | NTM | 12 | 9.802% | 0.071 | P | 30 | 0 | NSS | 1.4727 | 7.6417 | 16 | 30 | -5 | 57508598.8532 | NCM | 30 | 0.12 | 400 | 3600 | 0.01 |  |  | '220103016' | 'POW' | 30 | 12 | 1 | 'P' | 10 | 30 | 1.4727 | 7.6417 | 2.4 | 16 | 0 | 15 | 2.4 | 0 | 0 | 30 | 0.12 | [0,0,0] | {0,0,0,0,57508598.8532132,0} | [0,0,0] | {0,0,0,0,0,0} | 0 | 0 | 0 | 0 | 4000 | 1 | 1 | 1 |  | 1 | 1 | 400 | 4000 | 0
220103017 | 2.2 | Power production with fault in platform protection | EXTREME | 1 | 1.1 | NTM | 12 | 9.802% | 0.071 | Q | 30 | 0 | NSS | 1.4727 | 7.6417 | 17 | 30 | -5 | 57508598.8532 | NCM | 30 | 0.12 | 400 | 3600 | 0.01 |  |  | '220103017' | 'POW' | 30 | 12 | 1 | 'Q' | 10 | 30 | 1.4727 | 7.6417 | 2.4 | 17 | 0 | 15 | 2.4 | 0 | 0 | 30 | 0.12 | [0,0,0] | {0,0,0,0,57508598.8532132,0} | [0,0,0] | {0,0,0,0,0,0} | 0 | 0 | 0 | 0 | 4000 | 1 | 1 | 1 |  | 1 | 1 | 400 | 4000 | 0
220103018 | 2.2 | Power production with fault in platform protection | EXTREME | 1 | 1.1 | NTM | 12 | 9.802% | 0.071 | R | 30 | 0 | NSS | 1.4727 | 7.6417 | 18 | 30 | -5 | 57508598.8532 | NCM | 30 | 0.12 | 400 | 3600 | 0.01
220106001 | 2.2 | Power production with fault in platform protection | EXTREME | 1 | 1.1 | NTM | 12 | 9.802% | 0.071 | A | 60 | 0 | NSS | 1.4727 | 7.6417 | 1 | 60 | -5 | 57508598.8532 | NCM | 60 | 0.12 | 400 | 3600 | 0.01
220106002 | 2.2 | Power production with fault in platform protection | EXTREME | 1 | 1.1 | NTM | 12 | 9.802% | 0.071 | B | 60 | 0 | NSS | 1.4727 | 7.6417 | 2 | 60 | -5 | 57508598.8532 | NCM | 60 | 0.12 | 400 | 3600 | 0.01
220106003 | 2.2 | Power production with fault in platform protection | EXTREME | 1 | 1.1 | NTM | 12 | 9.802% | 0.071 | C | 60 | 0 | NSS | 1.4727 | 7.6417 | 3 | 60 | -5 | 57508598.8532 | NCM | 60 | 0.12 | 400 | 3600 | 0.01
220106004 | 2.2 | Power production with fault in platform protection | EXTREME | 1 | 1.1 | NTM | 12 | 9.802% | 0.071 | D | 60 | 0 | NSS | 1.4727 | 7.6417 | 4 | 60 | -5 | 57508598.8532 | NCM | 60 | 0.12 | 400 | 3600 | 0.01
220106005 | 2.2 | Power production with fault in platform protection | EXTREME | 1 | 1.1 | NTM | 12 | 9.802% | 0.071 | E | 60 | 0 | NSS | 1.4727 | 7.6417 | 5 | 60 | -5 | 57508598.8532 | NCM | 60 | 0.12 | 400 | 3600 | 0.01
220106006 | 2.2 | Power production with fault in platform protection | EXTREME | 1 | 1.1 | NTM | 12 | 9.802% | 0.071 | F | 60 | 0 | NSS | 1.4727 | 7.6417 | 6 | 60 | -5 | 57508598.8532 | NCM | 60 | 0.12 | 400 | 3600 | 0.01
220106007 | 2.2 | Power production with fault in platform protection | EXTREME | 1 | 1.1 | NTM | 12 | 9.802% | 0.071 | G | 60 | 0 | NSS | 1.4727 | 7.6417 | 7 | 60 | -5 | 57508598.8532 | NCM | 60 | 0.12 | 400 | 3600 | 0.01
220106008 | 2.2 | Power production with fault in platform protection | EXTREME | 1 | 1.1 | NTM | 12 | 9.802% | 0.071 | H | 60 | 0 | NSS | 1.4727 | 7.6417 | 8 | 60 | -5 | 57508598.8532 | NCM | 60 | 0.12 | 400 | 3600 | 0.01
220106009 | 2.2 | Power production with fault in platform protection | EXTREME | 1 | 1.1 | NTM | 12 | 9.802% | 0.071 | I | 60 | 0 | NSS | 1.4727 | 7.6417 | 9 | 60 | -5 | 57508598.8532 | NCM | 60 | 0.12 | 400 | 3600 | 0.01
220106010 | 2.2 | Power production with fault in platform protection | EXTREME | 1 | 1.1 | NTM | 12 | 9.802% | 0.071 | J | 60 | 0 | NSS | 1.4727 | 7.6417 | 10 | 60 | -5 | 57508598.8532 | NCM | 60 | 0.12 | 400 | 3600 | 0.01
220106011 | 2.2 | Power production with fault in platform protection | EXTREME | 1 | 1.1 | NTM | 12 | 9.802% | 0.071 | K | 60 | 0 | NSS | 1.4727 | 7.6417 | 11 | 60 | -5 | 57508598.8532 | NCM | 60 | 0.12 | 400 | 3600 | 0.01
220106012 | 2.2 | Power production with fault in platform protection | EXTREME | 1 | 1.1 | NTM | 12 | 9.802% | 0.071 | L | 60 | 0 | NSS | 1.4727 | 7.6417 | 12 | 60 | -5 | 57508598.8532 | NCM | 60 | 0.12 | 400 | 3600 | 0.01
220106013 | 2.2 | Power production with fault in platform protection | EXTREME | 1 | 1.1 | NTM | 12 | 9.802% | 0.071 | M | 60 | 0 | NSS | 1.4727 | 7.6417 | 13 | 60 | -5 | 57508598.8532 | NCM | 60 | 0.12 | 400 | 3600 | 0.01
220106014 | 2.2 | Power production with fault in platform protection | EXTREME | 1 | 1.1 | NTM | 12 | 9.802% | 0.071 | N | 60 | 0 | NSS | 1.4727 | 7.6417 | 14 | 60 | -5 | 57508598.8532 | NCM | 60 | 0.12 | 400 | 3600 | 0.01
220106015 | 2.2 | Power production with fault in platform protection | EXTREME | 1 | 1.1 | NTM | 12 | 9.802% | 0.071 | O | 60 | 0 | NSS | 1.4727 | 7.6417 | 15 | 60 | -5 | 57508598.8532 | NCM | 60 | 0.12 | 400 | 3600 | 0.01
220106016 | 2.2 | Power production with fault in platform protection | EXTREME | 1 | 1.1 | NTM | 12 | 9.802% | 0.071 | P | 60 | 0 | NSS | 1.4727 | 7.6417 | 16 | 60 | -5 | 57508598.8532 | NCM | 60 | 0.12 | 400 | 3600 | 0.01
220106017 | 2.2 | Power production with fault in platform protection | EXTREME | 1 | 1.1 | NTM | 12 | 9.802% | 0.071 | Q | 60 | 0 | NSS | 1.4727 | 7.6417 | 17 | 60 | -5 | 57508598.8532 | NCM | 60 | 0.12 | 400 | 3600 | 0.01
220106018 | 2.2 | Power production with fault in platform protection | EXTREME | 1 | 1.1 | NTM | 12 | 9.802% | 0.071 | R | 60 | 0 | NSS | 1.4727 | 7.6417 | 18 | 60 | -5 | 57508598.8532 | NCM | 60 | 0.12 | 400 | 3600 | 0.01
220109001 | 2.2 | Power production with fault in platform protection | EXTREME | 1 | 1.1 | NTM | 12 | 9.802% | 0.071 | A | 90 | 0 | NSS | 1.4727 | 7.6417 | 1 | 90 | -5 | 57508598.8532 | NCM | 90 | 0.12 | 400 | 3600 | 0.01
220109002 | 2.2 | Power production with fault in platform protection | EXTREME | 1 | 1.1 | NTM | 12 | 9.802% | 0.071 | B | 90 | 0 | NSS | 1.4727 | 7.6417 | 2 | 90 | -5 | 57508598.8532 | NCM | 90 | 0.12 | 400 | 3600 | 0.01
220109003 | 2.2 | Power production with fault in platform protection | EXTREME | 1 | 1.1 | NTM | 12 | 9.802% | 0.071 | C | 90 | 0 | NSS | 1.4727 | 7.6417 | 3 | 90 | -5 | 57508598.8532 | NCM | 90 | 0.12 | 400 | 3600 | 0.01
220109004 | 2.2 | Power production with fault in platform protection | EXTREME | 1 | 1.1 | NTM | 12 | 9.802% | 0.071 | D | 90 | 0 | NSS | 1.4727 | 7.6417 | 4 | 90 | -5 | 57508598.8532 | NCM | 90 | 0.12 | 400 | 3600 | 0.01
220109005 | 2.2 | Power production with fault in platform protection | EXTREME | 1 | 1.1 | NTM | 12 | 9.802% | 0.071 | E | 90 | 0 | NSS | 1.4727 | 7.6417 | 5 | 90 | -5 | 57508598.8532 | NCM | 90 | 0.12 | 400 | 3600 | 0.01
220109006 | 2.2 | Power production with fault in platform protection | EXTREME | 1 | 1.1 | NTM | 12 | 9.802% | 0.071 | F | 90 | 0 | NSS | 1.4727 | 7.6417 | 6 | 90 | -5 | 57508598.8532 | NCM | 90 | 0.12 | 400 | 3600 | 0.01
220109007 | 2.2 | Power production with fault in platform protection | EXTREME | 1 | 1.1 | NTM | 12 | 9.802% | 0.071 | G | 90 | 0 | NSS | 1.4727 | 7.6417 | 7 | 90 | -5 | 57508598.8532 | NCM | 90 | 0.12 | 400 | 3600 | 0.01
220109008 | 2.2 | Power production with fault in platform protection | EXTREME | 1 | 1.1 | NTM | 12 | 9.802% | 0.071 | H | 90 | 0 | NSS | 1.4727 | 7.6417 | 8 | 90 | -5 | 57508598.8532 | NCM | 90 | 0.12 | 400 | 3600 | 0.01
220109009 | 2.2 | Power production with fault in platform protection | EXTREME | 1 | 1.1 | NTM | 12 | 9.802% | 0.071 | I | 90 | 0 | NSS | 1.4727 | 7.6417 | 9 | 90 | -5 | 57508598.8532 | NCM | 90 | 0.12 | 400 | 3600 | 0.01
220109010 | 2.2 | Power production with fault in platform protection | EXTREME | 1 | 1.1 | NTM | 12 | 9.802% | 0.071 | J | 90 | 0 | NSS | 1.4727 | 7.6417 | 10 | 90 | -5 | 57508598.8532 | NCM | 90 | 0.12 | 400 | 3600 | 0.01
220109011 | 2.2 | Power production with fault in platform protection | EXTREME | 1 | 1.1 | NTM | 12 | 9.802% | 0.071 | K | 90 | 0 | NSS | 1.4727 | 7.6417 | 11 | 90 | -5 | 57508598.8532 | NCM | 90 | 0.12 | 400 | 3600 | 0.01
220109012 | 2.2 | Power production with fault in platform protection | EXTREME | 1 | 1.1 | NTM | 12 | 9.802% | 0.071 | L | 90 | 0 | NSS | 1.4727 | 7.6417 | 12 | 90 | -5 | 57508598.8532 | NCM | 90 | 0.12 | 400 | 3600 | 0.01
220109013 | 2.2 | Power production with fault in platform protection | EXTREME | 1 | 1.1 | NTM | 12 | 9.802% | 0.071 | M | 90 | 0 | NSS | 1.4727 | 7.6417 | 13 | 90 | -5 | 57508598.8532 | NCM | 90 | 0.12 | 400 | 3600 | 0.01
220109014 | 2.2 | Power production with fault in platform protection | EXTREME | 1 | 1.1 | NTM | 12 | 9.802% | 0.071 | N | 90 | 0 | NSS | 1.4727 | 7.6417 | 14 | 90 | -5 | 57508598.8532 | NCM | 90 | 0.12 | 400 | 3600 | 0.01
220109015 | 2.2 | Power production with fault in platform protection | EXTREME | 1 | 1.1 | NTM | 12 | 9.802% | 0.071 | O | 90 | 0 | NSS | 1.4727 | 7.6417 | 15 | 90 | -5 | 57508598.8532 | NCM | 90 | 0.12 | 400 | 3600 | 0.01
220109016 | 2.2 | Power production with fault in platform protection | EXTREME | 1 | 1.1 | NTM | 12 | 9.802% | 0.071 | P | 90 | 0 | NSS | 1.4727 | 7.6417 | 16 | 90 | -5 | 57508598.8532 | NCM | 90 | 0.12 | 400 | 3600 | 0.01
220109017 | 2.2 | Power production with fault in platform protection | EXTREME | 1 | 1.1 | NTM | 12 | 9.802% | 0.071 | Q | 90 | 0 | NSS | 1.4727 | 7.6417 | 17 | 90 | -5 | 57508598.8532 | NCM | 90 | 0.12 | 400 | 3600 | 0.01
220109018 | 2.2 | Power production with fault in platform protection | EXTREME | 1 | 1.1 | NTM | 12 | 9.802% | 0.071 | R | 90 | 0 | NSS | 1.4727 | 7.6417 | 18 | 90 | -5 | 57508598.8532 | NCM | 90 | 0.12 | 400 | 3600 | 0.01
220112001 | 2.2 | Power production with fault in platform protection | EXTREME | 1 | 1.1 | NTM | 12 | 9.802% | 0.071 | A | 120 | 0 | NSS | 1.4727 | 7.6417 | 1 | 120 | -5 | 57508598.8532 | NCM | 120 | 0.12 | 400 | 3600 | 0.01
220112002 | 2.2 | Power production with fault in platform protection | EXTREME | 1 | 1.1 | NTM | 12 | 9.802% | 0.071 | B | 120 | 0 | NSS | 1.4727 | 7.6417 | 2 | 120 | -5 | 57508598.8532 | NCM | 120 | 0.12 | 400 | 3600 | 0.01
220112003 | 2.2 | Power production with fault in platform protection | EXTREME | 1 | 1.1 | NTM | 12 | 9.802% | 0.071 | C | 120 | 0 | NSS | 1.4727 | 7.6417 | 3 | 120 | -5 | 57508598.8532 | NCM | 120 | 0.12 | 400 | 3600 | 0.01
220112004 | 2.2 | Power production with fault in platform protection | EXTREME | 1 | 1.1 | NTM | 12 | 9.802% | 0.071 | D | 120 | 0 | NSS | 1.4727 | 7.6417 | 4 | 120 | -5 | 57508598.8532 | NCM | 120 | 0.12 | 400 | 3600 | 0.01
220112005 | 2.2 | Power production with fault in platform protection | EXTREME | 1 | 1.1 | NTM | 12 | 9.802% | 0.071 | E | 120 | 0 | NSS | 1.4727 | 7.6417 | 5 | 120 | -5 | 57508598.8532 | NCM | 120 | 0.12 | 400 | 3600 | 0.01
220112006 | 2.2 | Power production with fault in platform protection | EXTREME | 1 | 1.1 | NTM | 12 | 9.802% | 0.071 | F | 120 | 0 | NSS | 1.4727 | 7.6417 | 6 | 120 | -5 | 57508598.8532 | NCM | 120 | 0.12 | 400 | 3600 | 0.01
220112007 | 2.2 | Power production with fault in platform protection | EXTREME | 1 | 1.1 | NTM | 12 | 9.802% | 0.071 | G | 120 | 0 | NSS | 1.4727 | 7.6417 | 7 | 120 | -5 | 57508598.8532 | NCM | 120 | 0.12 | 400 | 3600 | 0.01
220112008 | 2.2 | Power production with fault in platform protection | EXTREME | 1 | 1.1 | NTM | 12 | 9.802% | 0.071 | H | 120 | 0 | NSS | 1.4727 | 7.6417 | 8 | 120 | -5 | 57508598.8532 | NCM | 120 | 0.12 | 400 | 3600 | 0.01
220112009 | 2.2 | Power production with fault in platform protection | EXTREME | 1 | 1.1 | NTM | 12 | 9.802% | 0.071 | I | 120 | 0 | NSS | 1.4727 | 7.6417 | 9 | 120 | -5 | 57508598.8532 | NCM | 120 | 0.12 | 400 | 3600 | 0.01
220112010 | 2.2 | Power production with fault in platform protection | EXTREME | 1 | 1.1 | NTM | 12 | 9.802% | 0.071 | J | 120 | 0 | NSS | 1.4727 | 7.6417 | 10 | 120 | -5 | 57508598.8532 | NCM | 120 | 0.12 | 400 | 3600 | 0.01
220112011 | 2.2 | Power production with fault in platform protection | EXTREME | 1 | 1.1 | NTM | 12 | 9.802% | 0.071 | K | 120 | 0 | NSS | 1.4727 | 7.6417 | 11 | 120 | -5 | 57508598.8532 | NCM | 120 | 0.12 | 400 | 3600 | 0.01
220112012 | 2.2 | Power production with fault in platform protection | EXTREME | 1 | 1.1 | NTM | 12 | 9.802% | 0.071 | L | 120 | 0 | NSS | 1.4727 | 7.6417 | 12 | 120 | -5 | 57508598.8532 | NCM | 120 | 0.12 | 400 | 3600 | 0.01
220112013 | 2.2 | Power production with fault in platform protection | EXTREME | 1 | 1.1 | NTM | 12 | 9.802% | 0.071 | M | 120 | 0 | NSS | 1.4727 | 7.6417 | 13 | 120 | -5 | 57508598.8532 | NCM | 120 | 0.12 | 400 | 3600 | 0.01
220112014 | 2.2 | Power production with fault in platform protection | EXTREME | 1 | 1.1 | NTM | 12 | 9.802% | 0.071 | N | 120 | 0 | NSS | 1.4727 | 7.6417 | 14 | 120 | -5 | 57508598.8532 | NCM | 120 | 0.12 | 400 | 3600 | 0.01
220112015 | 2.2 | Power production with fault in platform protection | EXTREME | 1 | 1.1 | NTM | 12 | 9.802% | 0.071 | O | 120 | 0 | NSS | 1.4727 | 7.6417 | 15 | 120 | -5 | 57508598.8532 | NCM | 120 | 0.12 | 400 | 3600 | 0.01
220112016 | 2.2 | Power production with fault in platform protection | EXTREME | 1 | 1.1 | NTM | 12 | 9.802% | 0.071 | P | 120 | 0 | NSS | 1.4727 | 7.6417 | 16 | 120 | -5 | 57508598.8532 | NCM | 120 | 0.12 | 400 | 3600 | 0.01
220112017 | 2.2 | Power production with fault in platform protection | EXTREME | 1 | 1.1 | NTM | 12 | 9.802% | 0.071 | Q | 120 | 0 | NSS | 1.4727 | 7.6417 | 17 | 120 | -5 | 57508598.8532 | NCM | 120 | 0.12 | 400 | 3600 | 0.01
220112018 | 2.2 | Power production with fault in platform protection | EXTREME | 1 | 1.1 | NTM | 12 | 9.802% | 0.071 | R | 120 | 0 | NSS | 1.4727 | 7.6417 | 18 | 120 | -5 | 57508598.8532 | NCM | 120 | 0.12 | 400 | 3600 | 0.01
220115001 | 2.2 | Power production with fault in platform protection | EXTREME | 1 | 1.1 | NTM | 12 | 9.802% | 0.071 | A | 150 | 0 | NSS | 1.4727 | 7.6417 | 1 | 150 | -5 | 57508598.8532 | NCM | 150 | 0.12 | 400 | 3600 | 0.01
220115002 | 2.2 | Power production with fault in platform protection | EXTREME | 1 | 1.1 | NTM | 12 | 9.802% | 0.071 | B | 150 | 0 | NSS | 1.4727 | 7.6417 | 2 | 150 | -5 | 57508598.8532 | NCM | 150 | 0.12 | 400 | 3600 | 0.01
220115003 | 2.2 | Power production with fault in platform protection | EXTREME | 1 | 1.1 | NTM | 12 | 9.802% | 0.071 | C | 150 | 0 | NSS | 1.4727 | 7.6417 | 3 | 150 | -5 | 57508598.8532 | NCM | 150 | 0.12 | 400 | 3600 | 0.01
220115004 | 2.2 | Power production with fault in platform protection | EXTREME | 1 | 1.1 | NTM | 12 | 9.802% | 0.071 | D | 150 | 0 | NSS | 1.4727 | 7.6417 | 4 | 150 | -5 | 57508598.8532 | NCM | 150 | 0.12 | 400 | 3600 | 0.01
220115005 | 2.2 | Power production with fault in platform protection | EXTREME | 1 | 1.1 | NTM | 12 | 9.802% | 0.071 | E | 150 | 0 | NSS | 1.4727 | 7.6417 | 5 | 150 | -5 | 57508598.8532 | NCM | 150 | 0.12 | 400 | 3600 | 0.01
220115006 | 2.2 | Power production with fault in platform protection | EXTREME | 1 | 1.1 | NTM | 12 | 9.802% | 0.071 | F | 150 | 0 | NSS | 1.4727 | 7.6417 | 6 | 150 | -5 | 57508598.8532 | NCM | 150 | 0.12 | 400 | 3600 | 0.01
220115007 | 2.2 | Power production with fault in platform protection | EXTREME | 1 | 1.1 | NTM | 12 | 9.802% | 0.071 | G | 150 | 0 | NSS | 1.4727 | 7.6417 | 7 | 150 | -5 | 57508598.8532 | NCM | 150 | 0.12 | 400 | 3600 | 0.01
220115008 | 2.2 | Power production with fault in platform protection | EXTREME | 1 | 1.1 | NTM | 12 | 9.802% | 0.071 | H | 150 | 0 | NSS | 1.4727 | 7.6417 | 8 | 150 | -5 | 57508598.8532 | NCM | 150 | 0.12 | 400 | 3600 | 0.01
220115009 | 2.2 | Power production with fault in platform protection | EXTREME | 1 | 1.1 | NTM | 12 | 9.802% | 0.071 | I | 150 | 0 | NSS | 1.4727 | 7.6417 | 9 | 150 | -5 | 57508598.8532 | NCM | 150 | 0.12 | 400 | 3600 | 0.01
220115010 | 2.2 | Power production with fault in platform protection | EXTREME | 1 | 1.1 | NTM | 12 | 9.802% | 0.071 | J | 150 | 0 | NSS | 1.4727 | 7.6417 | 10 | 150 | -5 | 57508598.8532 | NCM | 150 | 0.12 | 400 | 3600 | 0.01
220115011 | 2.2 | Power production with fault in platform protection | EXTREME | 1 | 1.1 | NTM | 12 | 9.802% | 0.071 | K | 150 | 0 | NSS | 1.4727 | 7.6417 | 11 | 150 | -5 | 57508598.8532 | NCM | 150 | 0.12 | 400 | 3600 | 0.01
220115012 | 2.2 | Power production with fault in platform protection | EXTREME | 1 | 1.1 | NTM | 12 | 9.802% | 0.071 | L | 150 | 0 | NSS | 1.4727 | 7.6417 | 12 | 150 | -5 | 57508598.8532 | NCM | 150 | 0.12 | 400 | 3600 | 0.01
220115013 | 2.2 | Power production with fault in platform protection | EXTREME | 1 | 1.1 | NTM | 12 | 9.802% | 0.071 | M | 150 | 0 | NSS | 1.4727 | 7.6417 | 13 | 150 | -5 | 57508598.8532 | NCM | 150 | 0.12 | 400 | 3600 | 0.01
220115014 | 2.2 | Power production with fault in platform protection | EXTREME | 1 | 1.1 | NTM | 12 | 9.802% | 0.071 | N | 150 | 0 | NSS | 1.4727 | 7.6417 | 14 | 150 | -5 | 57508598.8532 | NCM | 150 | 0.12 | 400 | 3600 | 0.01
220115015 | 2.2 | Power production with fault in platform protection | EXTREME | 1 | 1.1 | NTM | 12 | 9.802% | 0.071 | O | 150 | 0 | NSS | 1.4727 | 7.6417 | 15 | 150 | -5 | 57508598.8532 | NCM | 150 | 0.12 | 400 | 3600 | 0.01
220115016 | 2.2 | Power production with fault in platform protection | EXTREME | 1 | 1.1 | NTM | 12 | 9.802% | 0.071 | P | 150 | 0 | NSS | 1.4727 | 7.6417 | 16 | 150 | -5 | 57508598.8532 | NCM | 150 | 0.12 | 400 | 3600 | 0.01
220115017 | 2.2 | Power production with fault in platform protection | EXTREME | 1 | 1.1 | NTM | 12 | 9.802% | 0.071 | Q | 150 | 0 | NSS | 1.4727 | 7.6417 | 17 | 150 | -5 | 57508598.8532 | NCM | 150 | 0.12 | 400 | 3600 | 0.01
220115018 | 2.2 | Power production with fault in platform protection | EXTREME | 1 | 1.1 | NTM | 12 | 9.802% | 0.071 | R | 150 | 0 | NSS | 1.4727 | 7.6417 | 18 | 150 | -5 | 57508598.8532 | NCM | 150 | 0.12 | 400 | 3600 | 0.01
220118001 | 2.2 | Power production with fault in platform protection | EXTREME | 1 | 1.1 | NTM | 12 | 9.802% | 0.071 | A | 180 | 0 | NSS | 1.4727 | 7.6417 | 1 | 180 | -5 | 57508598.8532 | NCM | 180 | 0.12 | 400 | 3600 | 0.01
220118002 | 2.2 | Power production with fault in platform protection | EXTREME | 1 | 1.1 | NTM | 12 | 9.802% | 0.071 | B | 180 | 0 | NSS | 1.4727 | 7.6417 | 2 | 180 | -5 | 57508598.8532 | NCM | 180 | 0.12 | 400 | 3600 | 0.01
220118003 | 2.2 | Power production with fault in platform protection | EXTREME | 1 | 1.1 | NTM | 12 | 9.802% | 0.071 | C | 180 | 0 | NSS | 1.4727 | 7.6417 | 3 | 180 | -5 | 57508598.8532 | NCM | 180 | 0.12 | 400 | 3600 | 0.01
220118004 | 2.2 | Power production with fault in platform protection | EXTREME | 1 | 1.1 | NTM | 12 | 9.802% | 0.071 | D | 180 | 0 | NSS | 1.4727 | 7.6417 | 4 | 180 | -5 | 57508598.8532 | NCM | 180 | 0.12 | 400 | 3600 | 0.01
220118005 | 2.2 | Power production with fault in platform protection | EXTREME | 1 | 1.1 | NTM | 12 | 9.802% | 0.071 | E | 180 | 0 | NSS | 1.4727 | 7.6417 | 5 | 180 | -5 | 57508598.8532 | NCM | 180 | 0.12 | 400 | 3600 | 0.01
220118006 | 2.2 | Power production with fault in platform protection | EXTREME | 1 | 1.1 | NTM | 12 | 9.802% | 0.071 | F | 180 | 0 | NSS | 1.4727 | 7.6417 | 6 | 180 | -5 | 57508598.8532 | NCM | 180 | 0.12 | 400 | 3600 | 0.01
220118007 | 2.2 | Power production with fault in platform protection | EXTREME | 1 | 1.1 | NTM | 12 | 9.802% | 0.071 | G | 180 | 0 | NSS | 1.4727 | 7.6417 | 7 | 180 | -5 | 57508598.8532 | NCM | 180 | 0.12 | 400 | 3600 | 0.01
220118008 | 2.2 | Power production with fault in platform protection | EXTREME | 1 | 1.1 | NTM | 12 | 9.802% | 0.071 | H | 180 | 0 | NSS | 1.4727 | 7.6417 | 8 | 180 | -5 | 57508598.8532 | NCM | 180 | 0.12 | 400 | 3600 | 0.01
220118009 | 2.2 | Power production with fault in platform protection | EXTREME | 1 | 1.1 | NTM | 12 | 9.802% | 0.071 | I | 180 | 0 | NSS | 1.4727 | 7.6417 | 9 | 180 | -5 | 57508598.8532 | NCM | 180 | 0.12 | 400 | 3600 | 0.01
220118010 | 2.2 | Power production with fault in platform protection | EXTREME | 1 | 1.1 | NTM | 12 | 9.802% | 0.071 | J | 180 | 0 | NSS | 1.4727 | 7.6417 | 10 | 180 | -5 | 57508598.8532 | NCM | 180 | 0.12 | 400 | 3600 | 0.01
220118011 | 2.2 | Power production with fault in platform protection | EXTREME | 1 | 1.1 | NTM | 12 | 9.802% | 0.071 | K | 180 | 0 | NSS | 1.4727 | 7.6417 | 11 | 180 | -5 | 57508598.8532 | NCM | 180 | 0.12 | 400 | 3600 | 0.01
220118012 | 2.2 | Power production with fault in platform protection | EXTREME | 1 | 1.1 | NTM | 12 | 9.802% | 0.071 | L | 180 | 0 | NSS | 1.4727 | 7.6417 | 12 | 180 | -5 | 57508598.8532 | NCM | 180 | 0.12 | 400 | 3600 | 0.01
220118013 | 2.2 | Power production with fault in platform protection | EXTREME | 1 | 1.1 | NTM | 12 | 9.802% | 0.071 | M | 180 | 0 | NSS | 1.4727 | 7.6417 | 13 | 180 | -5 | 57508598.8532 | NCM | 180 | 0.12 | 400 | 3600 | 0.01
220118014 | 2.2 | Power production with fault in platform protection | EXTREME | 1 | 1.1 | NTM | 12 | 9.802% | 0.071 | N | 180 | 0 | NSS | 1.4727 | 7.6417 | 14 | 180 | -5 | 57508598.8532 | NCM | 180 | 0.12 | 400 | 3600 | 0.01
220118015 | 2.2 | Power production with fault in platform protection | EXTREME | 1 | 1.1 | NTM | 12 | 9.802% | 0.071 | O | 180 | 0 | NSS | 1.4727 | 7.6417 | 15 | 180 | -5 | 57508598.8532 | NCM | 180 | 0.12 | 400 | 3600 | 0.01
220118016 | 2.2 | Power production with fault in platform protection | EXTREME | 1 | 1.1 | NTM | 12 | 9.802% | 0.071 | P | 180 | 0 | NSS | 1.4727 | 7.6417 | 16 | 180 | -5 | 57508598.8532 | NCM | 180 | 0.12 | 400 | 3600 | 0.01
220118017 | 2.2 | Power production with fault in platform protection | EXTREME | 1 | 1.1 | NTM | 12 | 9.802% | 0.071 | Q | 180 | 0 | NSS | 1.4727 | 7.6417 | 17 | 180 | -5 | 57508598.8532 | NCM | 180 | 0.12 | 400 | 3600 | 0.01
220118018 | 2.2 | Power production with fault in platform protection | EXTREME | 1 | 1.1 | NTM | 12 | 9.802% | 0.071 | R | 180 | 0 | NSS | 1.4727 | 7.6417 | 18 | 180 | -5 | 57508598.8532 | NCM | 180 | 0.12 | 400 | 3600 | 0.01
Note on BC5: Antoine Peiffer: Check that